## SUMMARY
Version 3.5 | [7 empty] | 2006-08-04 14:34
38933.607
Project Name:
Costing Year: | Closure
|  | AREA (ha) |  |  | RECLAMATION PRESCRIPTION
Mine Activity | Total | Perm. | Current | To be | Site | Revegetation | Maintenance | Total
Category | Disturbed | Disturb. | Reclaimed | Reclaimed | Preparation |  |  | Cost
AREA DISTURBANCE
LLCF with KIMBERLITE TAILINGS |  |  |  | 513 | 324000 | 1194992 | 1386768.75 | 2905760.75
CHANNEL AREAS (WETLAND/RIPARIAN) in LLCF |  |  |  | 8.4 | 0 | 68208 | 24097.5 | 92305.5
WASTE ROCK PILES CAPPED WITH KIMBERLITE TAILINGS |  |  |  | 784 | 0 | 1731256 | 2115820 | 3847076
ANCILLARY AREAS - Quarry, camp pads, tank farms, roads and airstrip |  |  |  | 607 | 0 | 1430680 | 1883031.25 | 3313711.25
Master 5 |  |  |  | 0 | 0 | 0 | 0 | 0
Master 6 |  |  |  | 0 | 0 | 0 | 0 | 0
Master 7 |  |  |  | 0 | 0 | 0 | 0 | 0
Master 8 |  |  |  | 0 | 0 | 0 | 0 | 0
Master 9 |  |  |  | 0 | 0 | 0 | 0 | 0
Master 10 |  |  |  | 0 | 0 | 0 | 0 | 0
Master 11 |  |  |  | 0 | 0 | 0 | 0 | 0
Master 12 |  |  |  | 0 | 0 | 0 | 0 | 0
Master 13 |  |  |  | 0 | 0 | 0 | 0 | 0
TOTAL | 0 | 0 | 0 | 1912.4 | 324000 | 4425136 | 5409717.5 | 10158853.5
LUMP SUM ITEMS
Mill Building | [7 empty] | 0
Admin. Building | [7 empty] | 0
Mill | [7 empty] | 0
Silos | [7 empty] | 0
Structures | [7 empty] | 0
Power line | [7 empty] | 0
Conveyor | [7 empty] | 0
Stockpiles | [7 empty] | 0
Sealing of Openings | [7 empty] | 0
Hauling--Surface Materials | [7 empty] | 0
Optional Item 1 | [7 empty] | 0
Optional Item 2 | [7 empty] | 0
Optional Item 3 | [7 empty] | 0
Optional Item 4 | [7 empty] | 0
Optional Item 5 | [7 empty] | 0
Optional Item 6 | [7 empty] | 0
Optional Item 7 | [7 empty] | 0
TOTAL | [7 empty] | 10158853.5
Note on B4: Enter the name of the mine or project location.
Note on B5: Enter pertinent information regarding the year upon which areas or costs are projected (i.e. at closure, areas projected at year 2005, etc.).
Note on B8: Enter the total area (ha) disturbed for each area disturbance category listed on this table.
Note on C8: Enter the total area (ha) of permanent disturbance associated with each disturbance category listed on this table.
Note on D8: Enter the total area (ha) currently reclaimed for each disturbance category listed on this table.
Note on E8: This area is mathematically derived from the data provided for area of total disturbance, permanent disturbance and currently reclaimed. These cells are linked to individual worksheets for each disturbance category identified on this summary report.
Note on F8: These cells are linked to the worksheets for each disturbance category, and summarize the estimated costs for each component of the reclamation prescription.
Note on G8: These cells are linked to the worksheets for each disturbance category, and summarize the estimated costs for each component of the reclamation prescription.
Note on H8: These cells are linked to the worksheets for each disturbance category, and summarize the estimated costs for each component of the reclamation prescription.
Note on A10: Enter the appropriate area disturbance category. Examples include: dump top, mill area, pits, roads, tailings ponds, settling ponds, facilities, stockpiles, etc. This cell is directly linked to a Mine Reclamation Costing Worksheet for this specific disturbance category.
Note on A11: Dump Faces is a heading for 'Resloped' and 'Unresloped'. No data entry needed for this particular row.
Note on A12: This category is directly linked to the first sheet after 'Resloping'. ie 'Master1' This heading is not locked and can be changed if the 'Unresloped' heading is not needed.
Note on A13: This category is directly linked to the second sheet after 'Resloping'. ie the 'Master2' worksheet. This heading is not locked and can be changed if the 'Dump Tops' heading is not needed. The new heading will still be linked to the 'Master2' worksheet.
Note on A26: Entered below are lump sum items. The headings are not directly entered on this sheet. These items are linked to the 'Lump Sum Items' work sheet. These headings can be changed on the 'Lump Sum Items' worksheet.
Note on I26: Entered below are the lump sum amount for each lump sum category specified in column A. The Lump Sum Items and amounts are all linked to sheet 'Lump Sum Items'.
Note on A27: Linked to 'Lump Sum Items' worksheet
Note on A28: Linked to 'Lump Sum Items' worksheet
Note on A29: Linked to 'Lump Sum Items' worksheet
Note on A30: Linked to 'Lump Sum Items' worksheet
Note on A31: Linked to 'Lump Sum Items' worksheet
Note on A32: Linked to 'Lump Sum Items' worksheet
Note on A33: Linked to 'Lump Sum Items' worksheet
Note on A34: Linked to 'Lump Sum Items' worksheet
Note on A35: Linked to 'Lump Sum Items' worksheet
Note on A36: Linked to 'Lump Sum Items' worksheet
Note on A37: Linked to 'Lump Sum Items' worksheet
Note on A38: Linked to 'Lump Sum Items' worksheet
Note on A39: Linked to 'Lump Sum Items' worksheet
Note on A40: Linked to 'Lump Sum Items' worksheet
Note on A41: Linked to 'Lump Sum Items' worksheet
Note on A42: Linked to 'Lump Sum Items' worksheet
Note on A43: Linked to 'Lump Sum Items' worksheet
Note on A14: This category is directly linked to the second sheet after 'Resloping'. ie the 'Master2' worksheet. This heading is not locked and can be changed if the 'Dump Tops' heading is not needed. The new heading will still be linked to the 'Master2' worksheet.

## LLCF & Kimberlite
Project Name: |  | 0
Disturbance Category: |  | LLCF with KIMBERLITE TAILINGS
Area to be reclaimed (ha): |  | 513
Land Type: |  | Heath Tundra, Tussock, Esker - High Habitat Value
RECLAMATION PRESCRIPTIONS
A. |  |  | Area |  |  |  | Unit Cost | Item |  | TOTAL $
| Site Preparation |  | (ha/km) |  |  |  | $/ha or km | Subtotal $
| Recontouring (max. ht. of 10m) | [6 empty] | 0
Surfacing Material
Haul
| Spread | [6 empty] | 0
| Compact | [6 empty] | 0
| Ripping | [6 empty] | 0
| Fencing |  | 18 |  |  |  | 18000 | 324000
324000
B. |  |  | Area | Application | No. of Kg. | Appl. Cost | Unit Cost | Item | Subtotal $ | TOTAL$
| Revegetation |  | (ha) | Rate (kg/ha) |  | $/ha | $/ha | Subtotal $
| Seed |  |  |  | 0 |  | 0 | 0
| Fertilizer |  |  |  | 0 |  | 0 | 0
0
| Tractor - Drill Seed application |  | 513 |  |  | 700 | 700 | 359100
| Seed |  | 513 | 22 | 11286 |  | 264 | 135432
| Fertilizer |  | 513 | 400 | 205200 |  | 220 | 112860
607392
Hydroseed
| Hydroseed - application | [5 empty] | 0 | 0
| Seed |  |  |  | 0 |  | 0 | 0
| Fertilizer |  |  |  | 0 |  | 0 | 0
| Mulch |  |  |  | 0 |  | 0 | 0
| Tackifier |  |  |  | 0 |  | 0 | 0
0
| optional - application |  |  |  | 0 |  | 0 | 0
| optional -material 1 |  |  |  | 0 |  | 0 | 0
| optional - material 2 |  |  |  | 0 |  | 0 | 0
0
|  |  | Area | Appl. Rate | No. of | Appl. Cost | Unit Cost | Item
| Woody species |  | (ha) | (stems/ha) | Plants | $/stem | $/ha | Subtotal $
| Plant Islands at 5% of area |  | 26 | 10000 |  | 1.5 | 15000 | 390000
| Seedlings |  | 26 | 10000 | 260000 |  | 7000 | 182000
| Fertilizer tablets |  | 26 | 10000 | 260000 |  | 600 | 15600
| Plant protectors (installed) |  |  |  | 0 |  | 0 | 0
| optional - material 3 |  |  |  | 0 |  | 0 | 0
| optional - material 4 |  |  |  | 0 |  | 0 | 0 | 587600
1194992
C. |  | Years | Area | Application | No. of Kg. | Appl. Cost | Unit Cost | Subtotal $ | Subtotal $ | TOTAL$
| Maintenance |  | (ha) | Rate (kg/ha) |  | $/ha | $/ha | per year
| Aerial Broadcast - application | [5 empty] | 0 | 0
| Seed |  |  |  | 0 |  | 0 | 0
| Fertilizer |  |  |  | 0 |  | 0 | 0
0
| Tractor - Broadcast application | 5 | 513 |  |  | 350 | 350 | 179550
| Reseed 25% |  | 130 | 22 | 2860 |  | 264 | 34320
| Fertilizer |  | 513 | 225 | 577125 |  | 123.75 | 63483.75
1386768.75
Hydroseed
| Hydroseed - application | [5 empty] | 0 | 0
| Seed |  |  |  | 0 |  | 0 | 0
| Fertilizer |  |  |  | 0 |  | 0 | 0
| Mulch |  |  |  | 0 |  | 0 | 0
| Tackifier |  |  |  | 0 |  | 0 | 0
0
| optional - application |  |  |  | 0 |  | 0 | 0
| optional - maint.material 1 |  |  |  | 0 |  | 0 | 0
| optional - maint.material 2 |  |  |  | 0 |  | 0 | 0
0
1386768.75
| Total Cost for Reclamation Prescriptions | [8 empty] | 2905760.75
| Total Cost Per Hectare for Reclamation Prescriptions | [8 empty] | 5664.251
[5 empty] | No. of Kg. or | Unit Cost | Subtotal $
| Material Summary Report |  |  |  | No. of Plants | $/kg, $/plant
| Seed mix |  |  |  | 14146 | 12 | 169752
| Fertilizer |  |  |  | 782325 | 0.55 | 430278.75
| Mulch |  |  |  | 0 |  | 0
| Tackifier |  |  |  | 0 |  | 0
Woody species
| Seedlings ($ per plant) |  |  |  | 260000 | 0.7 | 182000
| Fertilizer tablets ($/tablet) |  |  |  | 260000 | 0.06 | 15600
| Plant protectors ($/unit) |  |  |  | 0 |  | 0
| optional - material 1 |  |  |  | 0 |  | 0
| optional - material 2 |  |  |  | 0 |  | 0
| optional - material 3 |  |  |  | 0 |  | 0
| optional - material 4 |  |  |  | 0 |  | 0
| maint.material 1 |  |  |  | 0 |  | 0
| maint.material 2 |  |  |  | 0 |  | 0
797630.75
List of Named Cells and Named Ranges
| aerialcost | =Master1!$I$29:$I$32
| Appl._Cost | =Master1!$G$26:$G$80
| Area | =Master1!$D:$D
| fertabs | =Master1!$G$101
| fertilizer | =Master1!$G$95
| hydroseedcost | =Master1!$I$38:$I$43
| kg_fertilizer | =Master1!$F$31,Master1!$F$35,Master1!$F$40,Master1!$F$63,Master1!$F$67,Master1!$F$72
| kg_maint.material1 | =Master1!$F$77
| kg_maint.material2 | =Master1!$F$78
| kg_material1 | =Master1!$F$45
| kg_material2 | =Master1!$F$46
| kg_material3 | =Master1!$F$54
| kg_material4 | =Master1!$F$55
| kg_mulch | =Master1!$F$41,Master1!$F$73
| kg_seed | =Master1!$F$30,Master1!$F$34,Master1!$F$39,Master1!$F$62,Master1!$F$66,Master1!$F$71
| kg_tackifier | =Master1!$F$42,Master1!$F$74
| maint.material_1 | =Master1!$G$109
| maint.material_2 | =Master1!$G$110
| maint_aerial | =Master1!$I$61:$I$64
| maint_hydroseed | =Master1!$I$70:$I$75
| maint_option | =Master1!$I$76:$I$79
| maint_tractor | =Master1!$I$65:$I$68
| material_1 | =Master1!$G$104
| material_2 | =Master1!$G$105
| material_3 | =Master1!$G$106
| material_4 | =Master1!$G$107
| material_unit_cost | =Master1!$G$91:$G$110
| mulch | =Master1!$G$96
| no_fertabs | =Master1!$F$52
| No_kg | =Master1!$F$91:$F$110
| no_protectors | =Master1!$F$53
| no_seedlings | =Master1!$F$51
| optioncost | =Master1!$I$44:$I$46
| protectors | =Master1!$G$102
| Rate | =Master1!$E$26:$E$80
| seedlings | =Master1!$G$100
| seedmix | =Master1!$G$94
| sum_maintenance | =Master1!$J$58:$J$80
| sum_reveg | =Master1!$J$26:$J$56
| sum_siteprep | =Master1!$I$10:$I$24
| tackifier | =Master1!$G$97
| tractorcost | =Master1!$I$33:$I$36
| Unit_Cost | =Master1!$H$8:$H$80
| woodycost | =Master1!$I$50:$I$55
| years_aerial_maint | =Master1!$C$61
| years_hydro_maint | =Master1!$C$70
| years_option_maint | =Master1!$C$76
| years_tractor_maint | =Master1!$C$65
Note on C1: This cell is directly linked to the Mine Reclamation Costing Summary Report and provides the name of the minesite or project location.
Note on C2: This cell is directly linked to the Mine Reclamation Costing Summary report and represents one of the area disturbances recognized on the mine site.
Note on C3: This cell is directly linked to the Mine Reclamation Costing Summary report, and represents the total area to be reclaimed as derived from the area data provided on the summary report.
Note on E4: Enter any additional information or comments regarding the disturbance category or land use.
Note on D7: Enter the area for each applicable site preparation method in this column.
Note on B8: This section presents various site preparation methods and unit costs.
Note on B14: Unit cost for ripping depend on depth of rip and area to be ripped. Input "depth" in centimetres and "area" in hectares in Column C and D respectively. Finally, input the unit cost ($/ha) in Column H.
Note on B15: This area is available for other reclamation procedures that are not listed above (eg. scaling). Input the type of reclamation procedure replacing "optional" in column B. Input "depth" in centimetres and/or "area" in hectares in Columns C and D respectively. Finally, input the unit cost ($/ha) for the specified rec;amation procedure in Column H.
Note on G16: This is the cost per ha to apply the seed, fertilizer, etc.
Note on K16: This figure represents the sum of all site preparation activities selected for this disturbance category. This cell is directly linked to the Mine Reclamation Costing Summary report.
Note on D18: Enter the area (ha) in this column for each applicable method of application and materials required for revegetation.
Note on E18: This is equal to the rate (kg per ha) of material applied for each revegetation method.
Note on G18: This is the cost per ha to apply the seed, fertilizer, etc.
Note on B19: This section presents various revegetation methods and unit costs. Select the appropriate revegetation method or methods for your disturbance category, and in column D (Area) enter the area (in ha) requiring the selected revegetation method.
Note on H21: The cost of seedmix used here is derived from the cost ($/kg) given in the Material Summary Report
Note on H22: The cost of fertilizer used here is derived from the cost ($/kg) given in the Material Summary Report
Note on B24: This entry refers to the cost associated with the application of the specified materials.
Note on H25: The cost of seedmix used here is derived from the cost ($/kg) given in the Material Summary Report
Note on H26: The cost of fertilizer used here is derived from the cost ($/kg) given in the Material Summary Report
Note on B29: This entry refers to the cost associated with the application of the specified materials.
Note on H30: The cost of seedmix used here is derived from the cost ($/kg) given in the Material Summary Report
Note on H31: The cost of fertilizer used here is derived from the cost ($/kg) given in the Material Summary Report
Note on H32: The cost of mulch used here is derived from the cost ($/kg) given in the Material Summary Report
Note on H33: The cost of tackifier used here is derived from the cost ($/kg) given in the Material Summary Report
Note on B35: Enter the cost of application in column G.
Note on B36: If an optional material is specified in the reclamation prescription, it is important that the unit costs are entered in the Material Summary Report for the same optional material as selected in the reclamation prescription. For example, if optional_material 1 is selected for the revegetation component, it is important that the associated unit costs are entered for optional_material 1 in the material summary report at the end of this spreadsheet.
Note on H36: Cost ($/kg) of material_1 is derived from the Material Summary Report
Note on B37: If an optional material is specified in the reclamation prescription, it is important that the unit costs are entered in the Material Summary Report for the same optional material as selected in the reclamation prescription. For example, if optional_material 1 is selected for the revegetation component, it is important that the associated unit costs are entered for optional_material 1 in the material summary report at the end of this spreadsheet.
Note on H37: Cost ($/kg) of material_2 is derived from the Material Summary Report
Note on B41: This entry refers to the cost of installation of seedlings based upon a unit cost per seedling. The application or installation unit cost is reported in column G.
Note on G41: This represents the costs to install the seedlings and fertilizer tablets.
Note on H42: Cost ($/plant) of seedlings is derived from the Material Summary Report
Note on H43: Cost ($/tablet) of fertilizer tablets is derived from the Material Summary Report
Note on B44: Includes installation and material cost.
Note on G44: This represents the cost to install the plant protectors.
Note on H44: Cost ($/unit) of plant protectors is derived from the Material Summary Report
Note on B45: If an optional material is specified in the reclamation prescription, it is important that the unit costs are entered in the Material Summary Report for the same optional material as selected in the reclamation prescription. For example, if optional_material 1 is selected for the revegetation component, it is important that the associated unit costs are entered for optional_material 1 in the material summary report at the end of this spreadsheet.
Note on H45: Cost ($/kg) of material_3 is derived from the Material Summary Report
Note on B46: If an optional material is specified in the reclamation prescription, it is important that the unit costs are entered in the Material Summary Report for the same optional material as selected in the reclamation prescription. For example, if optional_material 1 is selected for the revegetation component, it is important that the associated unit costs are entered for optional_material 1 in the material summary report at the end of this spreadsheet.
Note on H46: Cost ($/kg) of material_4 is derived from the Material Summary Report
Note on K47: This figure represents the sum of all revegetation activities selected for this disturbance category. This figure includes the cost of all required materials and the cost of application to revegetate the reported area. This cell is directly linked to the Mine Reclamation Costing Summary report.
Note on D49: Enter the area (ha) in this column for each applicable method of application and materials required for maintenance.
Note on B50: This section presents various options for maintenance of revegetated areas. Generally, maintenance fertilizing is conducted for a number of years following the revegetation to help establish a selfsustaining site. It is important to indicate the number of years of maintenance in column C (Years) to determine the cost of the anticipated site maintenance.
Note on B52: This entry refers to the cost associated with the application of the specified materials.
Note on C52: Enter the number of years that will be required for maintenance of this disturbance category.
Note on H53: The cost of seedmix used here is derived from the cost ($/kg) given in the Material Summary Report
Note on H54: The cost of fertilizer used here is derived from the cost ($/kg) given in the Material Summary Report
Note on B56: This entry refers to the cost associated with the application of the specified materials.
Note on C56: Enter the number of years that will be required for maintenance of this disturbance category.
Note on H57: The cost of seedmix used here is derived from the cost ($/kg) given in the Material Summary Report
Note on H58: The cost of fertilizer used here is derived from the cost ($/kg) given in the Material Summary Report
Note on B61: This entry refers to the cost associated with the application of the specified materials.
Note on C61: Enter the number of years that will be required for maintenance of this disturbance category.
Note on H62: The cost of seedmix used here is derived from the cost ($/kg) given in the Material Summary Report
Note on H63: The cost of fertilizer used here is derived from the cost ($/kg) given in the Material Summary Report
Note on H64: The cost of mulch used here is derived from the cost ($/kg) given in the Material Summary Report
Note on H65: The cost of tackifier used here is derived from the cost ($/kg) given in the Material Summary Report
Note on B67: Enter the cost of application in column G.
Note on C67: Enter the number of years that will be required for maintenance of this disturbance category.
Note on B68: If an optional material is specified in the reclamation prescription, it is important that the unit costs are entered in the Material Summary Report for the same optional material as selected in the reclamation prescription. For example, if optional_material 1 is selected for the revegetation component, it is important that the associated unit costs are entered for optional_material 1 in the material summary report at the end of this spreadsheet.
Note on H68: Cost ($/kg) of maint.material_1 is derived from the material summary report
Note on B69: If an optional material is specified in the reclamation prescription, it is important that the unit costs are entered in the Material Summary Report for the same optional material as selected in the reclamation prescription. For example, if optional_material 1 is selected for the revegetation component, it is important that the associated unit costs are entered for optional_material 1 in the material summary report at the end of this spreadsheet.
Note on H69: Cost ($/kg) of maint.material_2 is derived from the material summary report
Note on K71: This figure represents the sum of all maintenance activities selected for this disturbance category. It includes the cost of the required materials and application of those materials to the defined area for the specified years of maintenance. This cell is directly linked to the Mine Reclamation Costing Summary report.
Note on K73: This figure represents the total estimated reclamation costs for site preparation, revegetation, maintenance, and decommissioning for the disturbance category and land use specified.
Note on B83: This material summary reports the total volume and cost of materials required for all of the reclamation prescriptions selected on this spreadsheet. The material requirements and costs of each selected item of the reclamation prescription (ie. revegetation or maintenance) are reported in the appropriate section of the mine reclamation costing spreadsheet preceding this summary table.
Note on H103: This figure summarizes the costs of materials specified in the reclamation prescriptions. Note however, the material costs are included in the costs reported for each reclamation prescription.

## Channel Areas LLCF
Project Name: |  | 0
Disturbance Category: |  | CHANNEL AREAS (WETLAND/RIPARIAN) in LLCF
Area to be reclaimed (ha): |  | 8.4
Land Type: |  | Riparian Shoreline - High Habitat Value
RECLAMATION PRESCRIPTIONS
A. |  |  | Area |  |  |  | Unit Cost | Item |  | TOTAL $
| Site Preparation |  | (ha) |  |  |  | $/ha | Subtotal $
| Recontouring (max. ht. of 10m) | [6 empty] | 0
Surfacing Material
Haul (see Lump Sum)
| Spread | [6 empty] | 0
| Compact | [6 empty] | 0
| Ripping | [6 empty] | 0
0
B. |  |  | Area | Application | No. of Kg. | Appl. Cost | Unit Cost | Item | Subtotal $ | TOTAL$
| Revegetation |  | (ha) | Rate (kg/ha) |  | $/ha | $/ha | Subtotal $
| Aerial Broadcast - application | [5 empty] | 0 | 0
| Seed |  |  |  | 0 |  | 0 | 0
| Fertilizer |  |  |  | 0 |  | 0 | 0
0
| Tractor - Broadcast application |  | 8.4 |  |  | 700 | 700 | 5880
| Seed |  | 8.4 | 35 | 294 |  | 420 | 3528
| Fertilizer |  | 8.4 | 400 | 3360 |  | 220 | 1848
11256
Hydroseed
| Hydroseed - application | [5 empty] | 0 | 0
| Seed |  |  |  | 0 |  | 0 | 0
| Fertilizer |  |  |  | 0 |  | 0 | 0
| Mulch |  |  |  | 0 |  | 0 | 0
| Tackifier |  |  |  | 0 |  | 0 | 0
0
| optional - application |  |  |  | 0 |  | 0 | 0
| optional -material 1 |  |  |  | 0 |  | 0 | 0
| optional - material 2 |  |  |  | 0 |  | 0 | 0
0
|  |  | Area | Appl. Rate | No. of | Appl. Cost | Unit Cost | Item
| Woody species |  | (ha) | (stems/ha) | Plants | $/stem | $/ha | Subtotal $
| Plant Installation 100% of area |  | 8.4 | 3000 |  | 1.5 | 4500 | 37800
| Seedlings |  | 8.4 | 3000 | 25200 |  | 2100 | 17640
| Fertilizer tablets |  | 8.4 | 3000 | 25200 |  | 180 | 1512
| Plant protectors (installed) |  |  |  | 0 |  | 0 | 0
| optional - material 3 |  |  |  | 0 |  | 0 | 0
| optional - material 4 |  |  |  | 0 |  | 0 | 0 | 56952
68208
C. |  | Years | Area | Application | No. of Kg. | Appl. Cost | Unit Cost | Subtotal $ | Subtotal $ | TOTAL$
| Maintenance |  | (ha) | Rate (kg/ha) |  | $/ha | $/ha | per year
| Aerial Broadcast - application | [5 empty] | 0 | 0
| Seed |  |  |  | 0 |  | 0 | 0
| Fertilizer |  |  |  | 0 |  | 0 | 0
0
| Tractor - Broadcast application | 5 | 8.4 |  |  | 350 | 350 | 2940
| Reseed 25% |  | 2 | 35 | 70 |  | 420 | 840
| Fertilizer |  | 8.4 | 225 | 9450 |  | 123.75 | 1039.5
24097.5
Hydroseed
| Hydroseed - application | [5 empty] | 0 | 0
| Seed |  |  |  | 0 |  | 0 | 0
| Fertilizer |  |  |  | 0 |  | 0 | 0
| Mulch |  |  |  | 0 |  | 0 | 0
| Tackifier |  |  |  | 0 |  | 0 | 0
0
| optional - application |  |  |  | 0 |  | 0 | 0
| optional - maint.material 1 |  |  |  | 0 |  | 0 | 0
| optional - maint.material 2 |  |  |  | 0 |  | 0 | 0
0
24097.5
| Total Cost for Reclamation Prescriptions | [8 empty] | 92305.5
| Total Cost per hectare for Reclamation Prescriptions | [8 empty] | 10988.75
[5 empty] | No. of Kg. or | Unit Cost | Subtotal $
| Material Summary Report |  |  |  | No. of Plants | $/kg, $/plant
| Seed mix |  |  |  | 364 | 12 | 4368
| Fertilizer |  |  |  | 12810 | 0.55 | 7045.5
| Mulch |  |  |  | 0 |  | 0
| Tackifier |  |  |  | 0 |  | 0
Woody species
| Seedlings ($ per plant) |  |  |  | 25200 | 0.7 | 17640
| Fertilizer tablets ($/tablet) |  |  |  | 25200 | 0.06 | 1512
| Plant protectors ($/unit) |  |  |  | 0 |  | 0
| optional - material 1 |  |  |  | 0 |  | 0
| optional - material 2 |  |  |  | 0 |  | 0
| optional - material 3 |  |  |  | 0 |  | 0
| optional - material 4 |  |  |  | 0 |  | 0
| maint.material 1 |  |  |  | 0 |  | 0
| maint.material 2 |  |  |  | 0 |  | 0
30565.5
List of Named Cells and Named Ranges
| aerialcost | =Master2!$I$29:$I$32
| Appl._Cost | =Master2!$G$26:$G$80
| Area | =Master2!$D:$D
| fertabs | =Master2!$G$101
| fertilizer | =Master2!$G$95
| hydroseedcost | =Master2!$I$38:$I$43
| kg_fertilizer | =Master2!$F$31,Master2!$F$35,Master2!$F$40,Master2!$F$63,Master2!$F$67,Master2!$F$72
| kg_maint.material1 | =Master2!$F$77
| kg_maint.material2 | =Master2!$F$78
| kg_material1 | =Master2!$F$45
| kg_material2 | =Master2!$F$46
| kg_material3 | =Master2!$F$54
| kg_material4 | =Master2!$F$55
| kg_mulch | =Master2!$F$41,Master2!$F$73
| kg_seed | =Master2!$F$30,Master2!$F$34,Master2!$F$39,Master2!$F$62,Master2!$F$66,Master2!$F$71
| kg_tackifier | =Master2!$F$42,Master2!$F$74
| maint.material_1 | =Master2!$G$109
| maint.material_2 | =Master2!$G$110
| maint_aerial | =Master2!$I$61:$I$64
| maint_hydroseed | =Master2!$I$70:$I$75
| maint_option | =Master2!$I$76:$I$79
| maint_tractor | =Master2!$I$65:$I$68
| material_1 | =Master2!$G$104
| material_2 | =Master2!$G$105
| material_3 | =Master2!$G$106
| material_4 | =Master2!$G$107
| material_unit_cost | =Master2!$G$91:$G$110
| mulch | =Master2!$G$96
| no_fertabs | =Master2!$F$52
| No_kg | =Master2!$F$91:$F$110
| no_protectors | =Master2!$F$53
| no_seedlings | =Master2!$F$51
| optioncost | =Master2!$I$44:$I$46
| protectors | =Master2!$G$102
| Rate | =Master2!$E$26:$E$80
| seedlings | =Master2!$G$100
| seedmix | =Master2!$G$94
| sum_maintenance | =Master2!$J$58:$J$80
| sum_reveg | =Master2!$J$26:$J$56
| sum_siteprep | =Master2!$I$10:$I$24
| tackifier | =Master2!$G$97
| tractorcost | =Master3!$I$33:$I$36
| Unit_Cost | =Master2!$H$8:$H$80
| woodycost | =Master2!$I$50:$I$55
| years_aerial_maint | =Master2!$C$61
| years_hydro_maint | =Master2!$C$70
| years_option_maint | =Master2!$C$76
| years_tractor_maint | =Master2!$C$65
Note on C1: This cell is directly linked to the Mine Reclamation Costing Summary Report and provides the name of the minesite or project location.
Note on C2: This cell is directly linked to the Mine Reclamation Costing Summary report and represents one of the area disturbances recognized on the mine site.
Note on C3: This cell is directly linked to the Mine Reclamation Costing Summary report, and represents the total area to be reclaimed as derived from the area data provided on the summary report.
Note on D7: Enter the area for each applicable site preparation method in this column.
Note on B8: This section presents various site preparation methods and unit costs. Select the appropriate site preparation method/methods for your disturbance category, and enter the area (columnD - Area) requiring the selected site preparation method. For disturbance categories that require resloping, enter the metres of crest length (column F- Crest Length) for each dump height (column E - Dump height) requiring resloping.
Note on B14: Unit costs for ripping depend on depth of rip and area to be ripped. Input "depth" in centimetres and "area" in hectares in Columns C and D respectively. Finally, input the unit cost ($/ha) in Column H.
Note on K15: This figure represents the sum of all site preparation activities selected for this disturbance category. This cell is directly linked to the Mine Reclamation Costing Summary report.
Note on D17: Enter the area (ha) in this column for each applicable method of application and materials required for revegetation.
Note on E17: This is equal to the rate (kg per ha) of material applied for each revegetation method.
Note on G17: This is the cost per ha to apply the seed, fertilizer, ect.
Note on B18: This section presents various revegetation methods and unit costs. Select the appropriate revegetation method or methods for your disturbance category, and in column D (Area) enter the area (in ha) requiring the selected revegetation method.
Note on B20: This entry refers to the cost associated with the application of the specified materials.
Note on H21: The cost of seedmix used here is derived from the cost ($/kg) given in the Material Summary Report
Note on H22: The cost of fertilizer used here is derived from the cost ($/kg) given in the Material Summary Report
Note on H25: The cost of seedmix used here is derived from the cost ($/kg) given in the Material Summary Report
Note on H26: The cost of fertilizer used here is derived from the cost ($/kg) given in the Material Summary Report
Note on B29: This entry refers to the cost associated with the application of the specified materials.
Note on H30: The cost of seedmix used here is derived from the cost ($/kg) given in the Material Summary Report
Note on H31: The cost of fertilizer used here is derived from the cost ($/kg) given in the Material Summary Report
Note on H32: The cost of mulch used here is derived from the cost ($/kg) given in the Material Summary Report
Note on H33: The cost of tackifier used here is derived from the cost ($/kg) given in the Material Summary Report
Note on B35: Enter the cost of application in column G.
Note on B36: If an optional material is specified in the reclamation prescription, it is important that the unit costs are entered in the Material Summary Report for the same optional material as selected in the reclamation prescription. For example, if optional_material 1 is selected for the revegetation component, it is important that the associated unit costs are entered for optional_material 1 in the material summary report at the end of this spreadsheet.
Note on H36: Cost ($/kg) of material_1 is derived from the Material Summary Report
Note on B37: If an optional material is specified in the reclamation prescription, it is important that the unit costs are entered in the Material Summary Report for the same optional material as selected in the reclamation prescription. For example, if optional_material 1 is selected for the revegetation component, it is important that the associated unit costs are entered for optional_material 1 in the material summary report at the end of this spreadsheet.
Note on H37: Cost ($/kg) of material_2 is derived from the Material Summary Report
Note on B41: This entry refers to the cost of installation of seedlings based upon a unit cost per seedling. The application or installation unit cost is reported in column G.
Note on G41: This represents the costs to install the seedlings and fertilizer tablets.
Note on H42: Cost ($/plant) of seedlings is derived from the Material Summary Report
Note on H43: Cost ($/tablet) of fertilizer tablets is derived from the Material Summary Report
Note on B44: Includes installation and material cost.
Note on G44: This represents the cost to install the plant protectors.
Note on H44: Cost ($/unit) of plant protectors is derived from the Material Summary Report
Note on B45: If an optional material is specified in the reclamation prescription, it is important that the unit costs are entered in the Material Summary Report for the same optional material as selected in the reclamation prescription. For example, if optional_material 1 is selected for the revegetation component, it is important that the associated unit costs are entered for optional_material 1 in the material summary report at the end of this spreadsheet.
Note on H45: Cost ($/kg) of material_3 is derived from the Material Summary Report
Note on B46: If an optional material is specified in the reclamation prescription, it is important that the unit costs are entered in the Material Summary Report for the same optional material as selected in the reclamation prescription. For example, if optional_material 1 is selected for the revegetation component, it is important that the associated unit costs are entered for optional_material 1 in the material summary report at the end of this spreadsheet.
Note on H46: Cost ($/kg) of material_4 is derived from the Material Summary Report
Note on K47: This figure represents the sum of all revegetation activities selected for this disturbance category. This figure includes the cost of all required materials and the cost of application to revegetate the reported area. This cell is directly linked to the Mine Reclamation Costing Summary report.
Note on D49: Enter the area (ha) in this column for each applicable method of application and materials required for maintenance.
Note on B50: This section presents various options for maintenance of revegetated areas. Generally, maintenance fertilizing is conducted for a number of years following the revegetation to help establish a selfsustaining site. It is important to indicate the number of years of maintenance in column C (Years) to determine the cost of the anticipated site maintenance.
Note on B52: This entry refers to the cost associated with the application of the specified materials.
Note on C52: Enter the number of years that will be required for maintenance of this disturbance category.
Note on H53: The cost of seedmix used here is derived from the cost ($/kg) given in the Material Summary Report
Note on H54: The cost of fertilizer used here is derived from the cost ($/kg) given in the Material Summary Report
Note on C56: Enter the number of years that will be required for maintenance of this disturbance category.
Note on H57: The cost of seedmix used here is derived from the cost ($/kg) given in the Material Summary Report
Note on H58: The cost of fertilizer used here is derived from the cost ($/kg) given in the Material Summary Report
Note on B61: This entry refers to the cost associated with the application of the specified materials.
Note on C61: Enter the number of years that will be required for maintenance of this disturbance category.
Note on H62: The cost of seedmix used here is derived from the cost ($/kg) given in the Material Summary Report
Note on H63: The cost of fertilizer used here is derived from the cost ($/kg) given in the Material Summary Report
Note on H64: The cost of mulch used here is derived from the cost ($/kg) given in the Material Summary Report
Note on H65: The cost of tackifier used here is derived from the cost ($/kg) given in the Material Summary Report
Note on B67: Enter the cost of application in column G.
Note on C67: Enter the number of years that will be required for maintenance of this disturbance category.
Note on B68: If an optional material is specified in the reclamation prescription, it is important that the unit costs are entered in the Material Summary Report for the same optional material as selected in the reclamation prescription. For example, if optional_material 1 is selected for the revegetation component, it is important that the associated unit costs are entered for optional_material 1 in the material summary report at the end of this spreadsheet.
Note on H68: Cost ($/kg) of maint.material_1 is derived from the material summary report
Note on B69: If an optional material is specified in the reclamation prescription, it is important that the unit costs are entered in the Material Summary Report for the same optional material as selected in the reclamation prescription. For example, if optional_material 1 is selected for the revegetation component, it is important that the associated unit costs are entered for optional_material 1 in the material summary report at the end of this spreadsheet.
Note on H69: Cost ($/kg) of maint.material_2 is derived from the material summary report
Note on K71: This figure represents the sum of all maintenance activities selected for this disturbance category. It includes the cost of the required materials and application of those materials to the defined area for the specified years of maintenance. This cell is directly linked to the Mine Reclamation Costing Summary report.
Note on K73: This figure represents the total estimated reclamation costs for site preparation, revegetation, maintenance, and decommissioning for the disturbance category and land use specified.
Note on B83: This material summary reports the total volume and cost of materials required for all of the reclamation prescriptions selected on this spreadsheet. The material requirements and costs of each selected item of the reclamation prescription (ie. revegetation or maintenance) are reported in the appropriate section of the mine reclamation costing spreadsheet preceding this summary table.
Note on H103: This figure summarizes the costs of materials specified in the reclamation prescriptions. Note however, the material costs are included in the costs reported for each reclamation prescription.
Note on B56: This entry refers to the cost associated with the application of the specified materials.
Note on B24: This entry refers to the cost associated with the application of the specified materials.

## Waste Rock and Kimberlite
Project Name: |  | 0
Disturbance Category: |  | WASTE ROCK PILES CAPPED WITH KIMBERLITE TAILINGS
Area to be reclaimed (ha): |  | 784
Land Type: |  | Heath Tundra, Tussock, Esker - High Habitat Value
RECLAMATION PRESCRIPTIONS
A. |  |  | Area |  |  |  | Unit Cost | Item |  | TOTAL $
| Site Preparation |  | (ha) |  |  |  | $/ha | Subtotal $
| Recontouring (max. ht. of 10m) | [6 empty] | 0
Surfacing Material
Haul (see Lump Sum)
| Spread | [6 empty] | 0
| Compact | [6 empty] | 0
| Ripping | [6 empty] | 0
0
B. |  |  | Area | Application | No. of Kg. | Appl. Cost | Unit Cost | Item | Subtotal $ | TOTAL$
| Revegetation |  | (ha) | Rate (kg/ha) |  | $/ha | $/ha | Subtotal $
| Aerial Broadcast - application | [5 empty] | 0 | 0
| Seed |  |  |  | 0 |  | 0 | 0
| Fertilizer |  |  |  | 0 |  | 0 | 0
0
| Tractor - Drill Seed application |  | 784 |  |  | 600 | 600 | 470400
| Seed |  | 784 | 22 | 17248 |  | 264 | 206976
| Fertilizer |  | 784 | 400 | 313600 |  | 220 | 172480
849856
Hydroseed
| Hydroseed - application | [5 empty] | 0 | 0
| Seed |  |  |  | 0 |  | 0 | 0
| Fertilizer |  |  |  | 0 |  | 0 | 0
| Mulch |  |  |  | 0 |  | 0 | 0
| Tackifier |  |  |  | 0 |  | 0 | 0
0
| optional - application |  |  |  | 0 |  | 0 | 0
| optional -material 1 |  |  |  | 0 |  | 0 | 0
| optional - material 2 |  |  |  | 0 |  | 0 | 0
0
|  |  | Area | Appl. Rate | No. of | Appl. Cost | Unit Cost | Item
| Woody species |  | (ha) | (stems/ha) | Plants | $/stem | $/ha | Subtotal $
| Plant Islands at 5% of area |  | 39 | 10000 |  | 1.5 | 15000 | 585000
| Seedlings |  | 39 | 10000 | 390000 |  | 7000 | 273000
| Fertilizer tablets |  | 39 | 10000 | 390000 |  | 600 | 23400
| Plant protectors (installed) |  |  |  | 0 |  | 0 | 0
| optional - material 3 |  |  |  | 0 |  | 0 | 0
| optional - material 4 |  |  |  | 0 |  | 0 | 0 | 881400
1731256
C. |  | Years | Area | Application | No. of Kg. | Appl. Cost | Unit Cost | Subtotal $ | Subtotal $ | TOTAL$
| Maintenance |  | (ha) | Rate (kg/ha) |  | $/ha | $/ha | per year
| Aerial Broadcast - application | [5 empty] | 0 | 0
| Seed |  |  |  | 0 |  | 0 | 0
| Fertilizer |  |  |  | 0 |  | 0 | 0
0
| Tractor - Broadcast application | 5 | 784 |  |  | 350 | 350 | 274400
| Reseed 25% |  | 196 | 22 | 4312 |  | 264 | 51744
| Fertilizer |  | 784 | 225 | 882000 |  | 123.75 | 97020
2115820
Hydroseed
| Hydroseed - application | [5 empty] | 0 | 0
| Seed |  |  |  | 0 |  | 0 | 0
| Fertilizer |  |  |  | 0 |  | 0 | 0
| Mulch |  |  |  | 0 |  | 0 | 0
| Tackifier |  |  |  | 0 |  | 0 | 0
0
| optional - application |  |  |  | 0 |  | 0 | 0
| optional - maint.material 1 |  |  |  | 0 |  | 0 | 0
| optional - maint.material 2 |  |  |  | 0 |  | 0 | 0
0
2115820
| Total Cost for Reclamation Prescriptions | [8 empty] | 3847076
| Total Cost per Hectare for Reclamation Prescriptions | [8 empty] | 4906.9847
[5 empty] | No. of Kg. or | Unit Cost | Subtotal $
| Material Summary Report |  |  |  | No. of Plants | $/kg, $/plant
| Seed mix |  |  |  | 21560 | 12 | 258720
| Fertilizer |  |  |  | 1195600 | 0.55 | 657580
| Mulch |  |  |  | 0 |  | 0
| Tackifier |  |  |  | 0 |  | 0
Woody species
| Seedlings ($ per plant) |  |  |  | 390000 | 0.7 | 273000
| Fertilizer tablets ($/tablet) |  |  |  | 390000 | 0.06 | 23400
| Plant protectors ($/unit) |  |  |  | 0 |  | 0
| optional - material 1 |  |  |  | 0 |  | 0
| optional - material 2 |  |  |  | 0 |  | 0
| optional - material 3 |  |  |  | 0 |  | 0
| optional - material 4 |  |  |  | 0 |  | 0
| maint.material 1 |  |  |  | 0 |  | 0
| maint.material 2 |  |  |  | 0 |  | 0
1212700
List of Named Cells and Named Ranges
| aerialcost | =Master3!$I$29:$I$32
| Appl._Cost | =Master3!$G$26:$G$80
| Area | =Master3!$D:$D
| fertabs | =Master3!$G$101
| fertilizer | =Master3!$G$95
| hydroseedcost | =Master3!$I$38:$I$43
| kg_fertilizer | =Master3!$F$31,Master3!$F$35,Master3!$F$40,Master3!$F$63,Master3!$F$67,Master3!$F$72
| kg_maint.material1 | =Master3!$F$77
| kg_maint.material2 | =Master3!$F$78
| kg_material1 | =Master3!$F$45
| kg_material2 | =Master3!$F$46
| kg_material3 | =Master3!$F$54
| kg_material4 | =Master3!$F$55
| kg_mulch | =Master3!$F$41,Master3!$F$73
| kg_seed | =Master3!$F$30,Master3!$F$34,Master3!$F$39,Master3!$F$62,Master3!$F$66,Master3!$F$71
| kg_tackifier | =Master3!$F$42,Master3!$F$74
| maint.material_1 | =Master3!$G$109
| maint.material_2 | =Master3!$G$110
| maint_aerial | =Master3!$I$61:$I$64
| maint_hydroseed | =Master3!$I$70:$I$75
| maint_option | =Master3!$I$76:$I$79
| maint_tractor | =Master3!$I$65:$I$68
| material_1 | =Master3!$G$104
| material_2 | =Master3!$G$105
| material_3 | =Master3!$G$106
| material_4 | =Master3!$G$107
| material_unit_cost | =Master3!$G$91:$G$110
| mulch | =Master3!$G$96
| no_fertabs | =Master3!$F$52
| No_kg | =Master3!$F$91:$F$110
| no_protectors | =Master3!$F$53
| no_seedlings | =Master3!$F$51
| optioncost | =Master3!$I$44:$I$46
| protectors | =Master3!$G$102
| Rate | =Master3!$E$26:$E$80
| seedlings | =Master3!$G$100
| seedmix | =Master3!$G$94
| sum_maintenance | =Master3!$J$58:$J$80
| sum_reveg | =Master3!$J$26:$J$56
| sum_siteprep | =Master3!$I$10:$I$24
| tackifier | =Master3!$G$97
| tractorcost | =Master3!$I$33:$I$36
| Unit_Cost | =Master3!$H$8:$H$80
| woodycost | =Master3!$I$50:$I$55
| years_aerial_maint | =Master3!$C$61
| years_hydro_maint | =Master3!$C$70
| years_option_maint | =Master3!$C$76
| years_tractor_maint | =Master3!$C$65
Note on C1: This cell is directly linked to the Mine Reclamation Costing Summary Report and provides the name of the minesite or project location.
Note on C2: This cell is directly linked to the Mine Reclamation Costing Summary report and represents one of the area disturbances recognized on the mine site.
Note on C3: This cell is directly linked to the Mine Reclamation Costing Summary report, and represents the total area to be reclaimed as derived from the area data provided on the summary report.
Note on E4: Enter any additional information or comments regarding the disturbance category or land use.
Note on D7: Enter the area for each applicable site preparation method in this column.
Note on B8: This section presents various site preparation methods and unit costs. Select the appropriate site preparation method/methods for your disturbance category, and enter the area (columnD - Area) requiring the selected site preparation method. For disturbance categories that require resloping, enter the metres of crest length (column F- Crest Length) for each dump height (column E - Dump height) requiring resloping.
Note on B14: Unit costs for ripping depend on depth of rip and area to be ripped. Input "depth" in centimetres and "area" in hectares in Columns C and D respectively. Finally, input the unit cost ($/ha) for the specified reclamation procedure in column H.
Note on K15: This figure represents the sum of all site preparation activities selected for this disturbance category. This cell is directly linked to the Mine Reclamation Costing Summary report.
Note on D17: Enter the area (ha) in this column for each applicable method of application and materials required for revegetation.
Note on E17: This is equal to the rate (kg per ha) of material applied for each revegetation method.
Note on G17: This is the cost per ha to apply the seed, fertilizer, ect.
Note on B18: This section presents various revegetation methods and unit costs. Select the appropriate revegetation method or methods for your disturbance category, and in column D (Area) enter the area (in ha) requiring the selected revegetation method.
Note on B20: This entry refers to the cost associated with the application of the specified materials.
Note on H21: The cost of seedmix used here is derived from the cost ($/kg) given in the Material Summary Report
Note on H22: The cost of fertilizer used here is derived from the cost ($/kg) given in the Material Summary Report
Note on H25: The cost of seedmix used here is derived from the cost ($/kg) given in the Material Summary Report
Note on H26: The cost of fertilizer used here is derived from the cost ($/kg) given in the Material Summary Report
Note on B29: This entry refers to the cost associated with the application of the specified materials.
Note on H30: The cost of seedmix used here is derived from the cost ($/kg) given in the Material Summary Report
Note on H31: The cost of fertilizer used here is derived from the cost ($/kg) given in the Material Summary Report
Note on H32: The cost of mulch used here is derived from the cost ($/kg) given in the Material Summary Report
Note on H33: The cost of tackifier used here is derived from the cost ($/kg) given in the Material Summary Report
Note on B35: Enter the cost of application in column G.
Note on B36: If an optional material is specified in the reclamation prescription, it is important that the unit costs are entered in the Material Summary Report for the same optional material as selected in the reclamation prescription. For example, if optional_material 1 is selected for the revegetation component, it is important that the associated unit costs are entered for optional_material 1 in the material summary report at the end of this spreadsheet.
Note on H36: Cost ($/kg) of material_1 is derived from the Material Summary Report
Note on B37: If an optional material is specified in the reclamation prescription, it is important that the unit costs are entered in the Material Summary Report for the same optional material as selected in the reclamation prescription. For example, if optional_material 1 is selected for the revegetation component, it is important that the associated unit costs are entered for optional_material 1 in the material summary report at the end of this spreadsheet.
Note on H37: Cost ($/kg) of material_2 is derived from the Material Summary Report
Note on G41: This represents the costs to install the seedlings and fertilizer tablets.
Note on H42: Cost ($/plant) of seedlings is derived from the Material Summary Report
Note on H43: Cost ($/tablet) of fertilizer tablets is derived from the Material Summary Report
Note on B44: Includes installation and material cost.
Note on G44: This represents the cost to install the plant protectors.
Note on H44: Cost ($/unit) of plant protectors is derived from the Material Summary Report
Note on B45: If an optional material is specified in the reclamation prescription, it is important that the unit costs are entered in the Material Summary Report for the same optional material as selected in the reclamation prescription. For example, if optional_material 1 is selected for the revegetation component, it is important that the associated unit costs are entered for optional_material 1 in the material summary report at the end of this spreadsheet.
Note on H45: Cost ($/kg) of material_3 is derived from the Material Summary Report
Note on B46: If an optional material is specified in the reclamation prescription, it is important that the unit costs are entered in the Material Summary Report for the same optional material as selected in the reclamation prescription. For example, if optional_material 1 is selected for the revegetation component, it is important that the associated unit costs are entered for optional_material 1 in the material summary report at the end of this spreadsheet.
Note on H46: Cost ($/kg) of material_4 is derived from the Material Summary Report
Note on K47: This figure represents the sum of all revegetation activities selected for this disturbance category. This figure includes the cost of all required materials and the cost of application to revegetate the reported area. This cell is directly linked to the Mine Reclamation Costing Summary report.
Note on D49: Enter the area (ha) in this column for each applicable method of application and materials required for maintenance.
Note on B50: This section presents various options for maintenance of revegetated areas. Generally, maintenance fertilizing is conducted for a number of years following the revegetation to help establish a selfsustaining site. It is important to indicate the number of years of maintenance in column C (Years) to determine the cost of the anticipated site maintenance.
Note on B52: This entry refers to the cost associated with the application of the specified materials.
Note on C52: Enter the number of years that will be required for maintenance of this disturbance category.
Note on H53: The cost of seedmix used here is derived from the cost ($/kg) given in the Material Summary Report
Note on H54: The cost of fertilizer used here is derived from the cost ($/kg) given in the Material Summary Report
Note on C56: Enter the number of years that will be required for maintenance of this disturbance category.
Note on H57: The cost of seedmix used here is derived from the cost ($/kg) given in the Material Summary Report
Note on H58: The cost of fertilizer used here is derived from the cost ($/kg) given in the Material Summary Report
Note on B61: This entry refers to the cost associated with the application of the specified materials.
Note on C61: Enter the number of years that will be required for maintenance of this disturbance category.
Note on H62: The cost of seedmix used here is derived from the cost ($/kg) given in the Material Summary Report
Note on H63: The cost of fertilizer used here is derived from the cost ($/kg) given in the Material Summary Report
Note on H64: The cost of mulch used here is derived from the cost ($/kg) given in the Material Summary Report
Note on H65: The cost of tackifier used here is derived from the cost ($/kg) given in the Material Summary Report
Note on B67: Enter the cost of application in column G.
Note on C67: Enter the number of years that will be required for maintenance of this disturbance category.
Note on B68: If an optional material is specified in the reclamation prescription, it is important that the unit costs are entered in the Material Summary Report for the same optional material as selected in the reclamation prescription. For example, if optional_material 1 is selected for the revegetation component, it is important that the associated unit costs are entered for optional_material 1 in the material summary report at the end of this spreadsheet.
Note on H68: Cost ($/kg) of maint.material_1 is derived from the material summary report
Note on B69: If an optional material is specified in the reclamation prescription, it is important that the unit costs are entered in the Material Summary Report for the same optional material as selected in the reclamation prescription. For example, if optional_material 1 is selected for the revegetation component, it is important that the associated unit costs are entered for optional_material 1 in the material summary report at the end of this spreadsheet.
Note on H69: Cost ($/kg) of maint.material_2 is derived from the material summary report
Note on K71: This figure represents the sum of all maintenance activities selected for this disturbance category. It includes the cost of the required materials and application of those materials to the defined area for the specified years of maintenance. This cell is directly linked to the Mine Reclamation Costing Summary report.
Note on K73: This figure represents the total estimated reclamation costs for site preparation, revegetation, maintenance, and decommissioning for the disturbance category and land use specified.
Note on B83: This material summary reports the total volume and cost of materials required for all of the reclamation prescriptions selected on this spreadsheet. The material requirements and costs of each selected item of the reclamation prescription (ie. revegetation or maintenance) are reported in the appropriate section of the mine reclamation costing spreadsheet preceding this summary table.
Note on H103: This figure summarizes the costs of materials specified in the reclamation prescriptions. Note however, the material costs are included in the costs reported for each reclamation prescription.
Note on B24: This entry refers to the cost associated with the application of the specified materials.
Note on B56: This entry refers to the cost associated with the application of the specified materials.
Note on B41: This entry refers to the cost of installation of seedlings based upon a unit cost per seedling. The application or installation unit cost is reported in column G.

## Ancillary Areas
Project Name:
Disturbance Category: |  | ANCILLARY AREAS - Quarry, camp pads, tank farms, roads and airstrip
Area to be reclaimed (ha): |  | 607
Land Type: |  | Heath tundra with 30 - 80% bedrock/boulder - Moderate Habitat Value
RECLAMATION PRESCRIPTIONS
A. |  |  | Area |  |  |  | Unit Cost | Item |  | TOTAL $
| Site Preparation |  | (ha) |  |  |  | $/ha | Subtotal $
| Recontouring (max. ht. of 10m) | [6 empty] | 0
Surfacing Material
Haul (see Lump Sum)
| Spread | [6 empty] | 0
| Compact | [6 empty] | 0
| Ripping | [6 empty] | 0
0
B. |  |  | Area | Application | No. of Kg. | Appl. Cost | Unit Cost | Item | Subtotal $ | TOTAL$
| Revegetation |  | (ha) | Rate (kg/ha) |  | $/ha | $/ha | Subtotal $
| Aerial Broadcast - application | [5 empty] | 0 | 0
| Seed |  |  |  | 0 |  | 0 | 0
| Fertilizer |  |  |  | 0 |  | 0 | 0
0
| Tractor - Broadcast application |  | 607 |  |  | 600 | 600 | 364200
| Seed |  | 607 | 35 | 21245 |  | 420 | 254940
| Fertilizer |  | 607 | 400 | 242800 |  | 220 | 133540
752680
Hydroseed
| Hydroseed - application | [5 empty] | 0 | 0
| Seed |  |  |  | 0 |  | 0 | 0
| Fertilizer |  |  |  | 0 |  | 0 | 0
| Mulch |  |  |  | 0 |  | 0 | 0
| Tackifier |  |  |  | 0 |  | 0 | 0
0
| optional - application |  |  |  | 0 |  | 0 | 0
| optional -material 1 |  |  |  | 0 |  | 0 | 0
| optional - material 2 |  |  |  | 0 |  | 0 | 0
0
|  |  | Area | Appl. Rate | No. of | Appl. Cost | Unit Cost | Item
| Woody species |  | (ha) | (stems/ha) | Plants | $/stem | $/ha | Subtotal $
| Plant Islands at 5% of area |  | 30 | 10000 |  | 1.5 | 15000 | 450000
| Seedlings |  | 30 | 10000 | 300000 |  | 7000 | 210000
| Fertilizer tablets |  | 30 | 10000 | 300000 |  | 600 | 18000
| Plant protectors (installed) |  |  |  | 0 |  | 0 | 0
| optional - material 3 |  |  |  | 0 |  | 0 | 0
| optional - material 4 |  |  |  | 0 |  | 0 | 0 | 678000
1430680
C. |  | Years | Area | Application | No. of Kg. | Appl. Cost | Unit Cost | Subtotal $ | Subtotal $ | TOTAL$
| Maintenance |  | (ha) | Rate (kg/ha) |  | $/ha | $/ha | per year
| Aerial Broadcast - application | [5 empty] | 0 | 0
| Seed |  |  |  | 0 |  | 0 | 0
| Fertilizer |  |  |  | 0 |  | 0 | 0
0
| Tractor - Broadcast application | 5 | 607 |  |  | 350 | 350 | 212450
| Reseed 35% |  | 212 | 35 | 7420 |  | 420 | 89040
| Fertilizer |  | 607 | 225 | 682875 |  | 123.75 | 75116.25
1883031.25
Hydroseed
| Hydroseed - application | [5 empty] | 0 | 0
| Seed |  |  |  | 0 |  | 0 | 0
| Fertilizer |  |  |  | 0 |  | 0 | 0
| Mulch |  |  |  | 0 |  | 0 | 0
| Tackifier |  |  |  | 0 |  | 0 | 0
0
| optional - application |  |  |  | 0 |  | 0 | 0
| optional - maint.material 1 |  |  |  | 0 |  | 0 | 0
| optional - maint.material 2 |  |  |  | 0 |  | 0 | 0
0
1883031.25
| Total Cost for Reclamation Prescriptions | [8 empty] | 3313711.25
| Total Cost per Hectare for Reclamation Prescriptions | [8 empty] | 5459.1619
[5 empty] | No. of Kg. or | Unit Cost | Subtotal $
| Material Summary Report |  |  |  | No. of Plants | $/kg, $/plant
| Seed mix |  |  |  | 28665 | 12 | 343980
| Fertilizer |  |  |  | 925675 | 0.55 | 509121.25
| Mulch |  |  |  | 0 |  | 0
| Tackifier |  |  |  | 0 |  | 0
Woody species
| Seedlings ($ per plant) |  |  |  | 300000 | 0.7 | 210000
| Fertilizer tablets ($/tablet) |  |  |  | 300000 | 0.06 | 18000
| Plant protectors ($/unit) |  |  |  | 0 |  | 0
| optional - material 1 |  |  |  | 0 |  | 0
| optional - material 2 |  |  |  | 0 |  | 0
| optional - material 3 |  |  |  | 0 |  | 0
| optional - material 4 |  |  |  | 0 |  | 0
| maint.material 1 |  |  |  | 0 |  | 0
| maint.material 2 |  |  |  | 0 |  | 0
1081101.25
List of Named Cells and Named Ranges
| aerialcost | =Master4!$I$29:$I$32
| Appl._Cost | =Master4!$G$26:$G$80
| Area | =Master4!$D:$D
| fertabs | =Master4!$G$101
| fertilizer | =Master4!$G$95
| hydroseedcost | =Master4!$I$38:$I$43
| kg_fertilizer | =Master4!$F$31,Master4!$F$35,Master4!$F$40,Master4!$F$63,Master4!$F$67,Master4!$F$72
| kg_maint.material1 | =Master4!$F$77
| kg_maint.material2 | =Master4!$F$78
| kg_material1 | =Master4!$F$45
| kg_material2 | =Master4!$F$46
| kg_material3 | =Master4!$F$54
| kg_material4 | =Master4!$F$55
| kg_mulch | =Master4!$F$41,Master4!$F$73
| kg_seed | =Master4!$F$30,Master4!$F$34,Master4!$F$39,Master4!$F$62,Master4!$F$66,Master4!$F$71
| kg_tackifier | =Master4!$F$42,Master4!$F$74
| maint.material_1 | =Master4!$G$109
| maint.material_2 | =Master4!$G$110
| maint_aerial | =Master4!$I$61:$I$64
| maint_hydroseed | =Master4!$I$70:$I$75
| maint_option | =Master4!$I$76:$I$79
| maint_tractor | =Master4!$I$65:$I$68
| material_1 | =Master4!$G$104
| material_2 | =Master4!$G$105
| material_3 | =Master4!$G$106
| material_4 | =Master4!$G$107
| material_unit_cost | =Master4!$G$91:$G$110
| mulch | =Master4!$G$96
| no_fertabs | =Master4!$F$52
| No_kg | =Master4!$F$91:$F$110
| no_protectors | =Master4!$F$53
| no_seedlings | =Master4!$F$51
| optioncost | =Master4!$I$44:$I$46
| protectors | =Master4!$G$102
| Rate | =Master4!$E$26:$E$80
| seedlings | =Master4!$G$100
| seedmix | =Master4!$G$94
| sum_maintenance | =Master4!$J$58:$J$80
| sum_reveg | =Master4!$J$26:$J$56
| sum_siteprep | =Master4!$I$10:$I$24
| tackifier | =Master4!$G$97
| tractorcost | =Master4!$I$33:$I$36
| Unit_Cost | =Master4!$H$8:$H$80
| woodycost | =Master4!$I$50:$I$55
| years_aerial_maint | =Master4!$C$61
| years_hydro_maint | =Master4!$C$70
| years_option_maint | =Master4!$C$76
| years_tractor_maint | =Master4!$C$65
Note on C1: This cell is directly linked to the Mine Reclamation Costing Summary Report and provides the name of the minesite or project location.
Note on C2: This cell is directly linked to the Mine Reclamation Costing Summary report and represents one of the area disturbances recognized on the mine site.
Note on C3: This cell is directly linked to the Mine Reclamation Costing Summary report, and represents the total area to be reclaimed as derived from the area data provided on the summary report.
Note on E4: Enter any additional information or comments regarding the disturbance category or land use.
Note on D7: Enter the area for each applicable site preparation method in this column.
Note on B8: This section presents various site preparation methods and unit costs. Select the appropriate site preparation method/methods for your disturbance category, and enter the area (columnD - Area) requiring the selected site preparation method. For disturbance categories that require resloping, enter the metres of crest length (column F- Crest Length) for each dump height (column E - Dump height) requiring resloping.
Note on B14: Unit costs for ripping depend on depth of rip and aea to be ripped. Input "depth" in centimetres and "area" in hectares in columns C and D respectively. Finally, input the unit cost ($/ha) for the specified reclamation procedure in column H.
Note on K15: This figure represents the sum of all site preparation activities selected for this disturbance category. This cell is directly linked to the Mine Reclamation Costing Summary report.
Note on D17: Enter the area (ha) in this column for each applicable method of application and materials required for revegetation.
Note on E17: This is equal to the rate (kg per ha) of material applied for each revegetation method.
Note on G17: This is the cost per ha to apply the seed, fertilizer, ect.
Note on B18: This section presents various revegetation methods and unit costs. Select the appropriate revegetation method or methods for your disturbance category, and in column D (Area) enter the area (in ha) requiring the selected revegetation method.
Note on B20: This entry refers to the cost associated with the application of the specified materials.
Note on H21: The cost of seedmix used here is derived from the cost ($/kg) given in the Material Summary Report
Note on H22: The cost of fertilizer used here is derived from the cost ($/kg) given in the Material Summary Report
Note on H25: The cost of seedmix used here is derived from the cost ($/kg) given in the Material Summary Report
Note on H26: The cost of fertilizer used here is derived from the cost ($/kg) given in the Material Summary Report
Note on B29: This entry refers to the cost associated with the application of the specified materials.
Note on H30: The cost of seedmix used here is derived from the cost ($/kg) given in the Material Summary Report
Note on H31: The cost of fertilizer used here is derived from the cost ($/kg) given in the Material Summary Report
Note on H32: The cost of mulch used here is derived from the cost ($/kg) given in the Material Summary Report
Note on H33: The cost of tackifier used here is derived from the cost ($/kg) given in the Material Summary Report
Note on B35: Enter the cost of application in column G.
Note on B36: If an optional material is specified in the reclamation prescription, it is important that the unit costs are entered in the Material Summary Report for the same optional material as selected in the reclamation prescription. For example, if optional_material 1 is selected for the revegetation component, it is important that the associated unit costs are entered for optional_material 1 in the material summary report at the end of this spreadsheet.
Note on H36: Cost ($/kg) of material_1 is derived from the Material Summary Report
Note on B37: If an optional material is specified in the reclamation prescription, it is important that the unit costs are entered in the Material Summary Report for the same optional material as selected in the reclamation prescription. For example, if optional_material 1 is selected for the revegetation component, it is important that the associated unit costs are entered for optional_material 1 in the material summary report at the end of this spreadsheet.
Note on H37: Cost ($/kg) of material_2 is derived from the Material Summary Report
Note on G41: This represents the costs to install the seedlings and fertilizer tablets.
Note on H42: Cost ($/plant) of seedlings is derived from the Material Summary Report
Note on H43: Cost ($/tablet) of fertilizer tablets is derived from the Material Summary Report
Note on B44: Includes installation and material cost.
Note on G44: This represents the cost to install the plant protectors.
Note on H44: Cost ($/unit) of plant protectors is derived from the Material Summary Report
Note on B45: If an optional material is specified in the reclamation prescription, it is important that the unit costs are entered in the Material Summary Report for the same optional material as selected in the reclamation prescription. For example, if optional_material 1 is selected for the revegetation component, it is important that the associated unit costs are entered for optional_material 1 in the material summary report at the end of this spreadsheet.
Note on H45: Cost ($/kg) of material_3 is derived from the Material Summary Report
Note on B46: If an optional material is specified in the reclamation prescription, it is important that the unit costs are entered in the Material Summary Report for the same optional material as selected in the reclamation prescription. For example, if optional_material 1 is selected for the revegetation component, it is important that the associated unit costs are entered for optional_material 1 in the material summary report at the end of this spreadsheet.
Note on H46: Cost ($/kg) of material_4 is derived from the Material Summary Report
Note on K47: This figure represents the sum of all revegetation activities selected for this disturbance category. This figure includes the cost of all required materials and the cost of application to revegetate the reported area. This cell is directly linked to the Mine Reclamation Costing Summary report.
Note on D49: Enter the area (ha) in this column for each applicable method of application and materials required for maintenance.
Note on B50: This section presents various options for maintenance of revegetated areas. Generally, maintenance fertilizing is conducted for a number of years following the revegetation to help establish a selfsustaining site. It is important to indicate the number of years of maintenance in column C (Years) to determine the cost of the anticipated site maintenance.
Note on B52: This entry refers to the cost associated with the application of the specified materials.
Note on C52: Enter the number of years that will be required for maintenance of this disturbance category.
Note on H53: The cost of seedmix used here is derived from the cost ($/kg) given in the Material Summary Report
Note on H54: The cost of fertilizer used here is derived from the cost ($/kg) given in the Material Summary Report
Note on C56: Enter the number of years that will be required for maintenance of this disturbance category.
Note on H57: The cost of seedmix used here is derived from the cost ($/kg) given in the Material Summary Report
Note on H58: The cost of fertilizer used here is derived from the cost ($/kg) given in the Material Summary Report
Note on B61: This entry refers to the cost associated with the application of the specified materials.
Note on C61: Enter the number of years that will be required for maintenance of this disturbance category.
Note on H62: The cost of seedmix used here is derived from the cost ($/kg) given in the Material Summary Report
Note on H63: The cost of fertilizer used here is derived from the cost ($/kg) given in the Material Summary Report
Note on H64: The cost of mulch used here is derived from the cost ($/kg) given in the Material Summary Report
Note on H65: The cost of tackifier used here is derived from the cost ($/kg) given in the Material Summary Report
Note on B67: Enter the cost of application in column G.
Note on C67: Enter the number of years that will be required for maintenance of this disturbance category.
Note on B68: If an optional material is specified in the reclamation prescription, it is important that the unit costs are entered in the Material Summary Report for the same optional material as selected in the reclamation prescription. For example, if optional_material 1 is selected for the revegetation component, it is important that the associated unit costs are entered for optional_material 1 in the material summary report at the end of this spreadsheet.
Note on H68: Cost ($/kg) of maint.material_1 is derived from the material summary report
Note on B69: If an optional material is specified in the reclamation prescription, it is important that the unit costs are entered in the Material Summary Report for the same optional material as selected in the reclamation prescription. For example, if optional_material 1 is selected for the revegetation component, it is important that the associated unit costs are entered for optional_material 1 in the material summary report at the end of this spreadsheet.
Note on H69: Cost ($/kg) of maint.material_2 is derived from the material summary report
Note on K71: This figure represents the sum of all maintenance activities selected for this disturbance category. It includes the cost of the required materials and application of those materials to the defined area for the specified years of maintenance. This cell is directly linked to the Mine Reclamation Costing Summary report.
Note on K73: This figure represents the total estimated reclamation costs for site preparation, revegetation, maintenance, and decommissioning for the disturbance category and land use specified.
Note on B83: This material summary reports the total volume and cost of materials required for all of the reclamation prescriptions selected on this spreadsheet. The material requirements and costs of each selected item of the reclamation prescription (ie. revegetation or maintenance) are reported in the appropriate section of the mine reclamation costing spreadsheet preceding this summary table.
Note on H103: This figure summarizes the costs of materials specified in the reclamation prescriptions. Note however, the material costs are included in the costs reported for each reclamation prescription.
Note on B56: This entry refers to the cost associated with the application of the specified materials.
Note on B24: This entry refers to the cost associated with the application of the specified materials.
Note on B41: This entry refers to the cost of installation of seedlings based upon a unit cost per seedling. The application or installation unit cost is reported in column G.

## Master5
Project Name: |  | 0
Reclamation Permit #: |  | #REF!
Disturbance Category: |  | Master 5
Area to be reclaimed |  | 0
Additional Notes:
RECLAMATION PRESCRIPTIONS
A. |  |  | Area |  |  |  | Unit Cost | Item |  | TOTAL $
| Site Preparation |  | (ha) |  |  |  | $/ha | Subtotal $
| Recontouring (max. ht. of 10m) | [6 empty] | 0
Surfacing Material
Haul (see Lump Sum)
| Spread | [6 empty] | 0
| Compact | [6 empty] | 0
| Ripping | [6 empty] | 0
| optional | [6 empty] | 0
| optional | [6 empty] | 0
| optional | [6 empty] | 0
| optional | [6 empty] | 0
| optional | [6 empty] | 0
| optional | [6 empty] | 0
| optional | [6 empty] | 0
| optional | [6 empty] | 0
0
B. |  |  | Area | Application | No. of Kg. | Appl. Cost | Unit Cost | Item | Subtotal $ | TOTAL$
| Revegetation |  | (ha) | Rate (kg/ha) |  | $/ha | $/ha | Subtotal $
| Aerial Broadcast - application | [5 empty] | 0 | 0
| Seed |  |  |  | 0 |  | 0 | 0
| Fertilizer |  |  |  | 0 |  | 0 | 0
0
| Tractor - application | [5 empty] | 0 | 0
| Seed |  |  |  | 0 |  | 0 | 0
| Fertilizer |  |  |  | 0 |  | 0 | 0
0
Hydroseed
| Hydroseed - application | [5 empty] | 0 | 0
| Seed |  |  |  | 0 |  | 0 | 0
| Fertilizer |  |  |  | 0 |  | 0 | 0
| Mulch |  |  |  | 0 |  | 0 | 0
| Tackifier |  |  |  | 0 |  | 0 | 0
0
| optional - application |  |  |  | 0 |  | 0 | 0
| optional -material 1 |  |  |  | 0 |  | 0 | 0
| optional - material 2 |  |  |  | 0 |  | 0 | 0
0
|  |  | Area | Appl. Rate | No. of | Appl. Cost | Unit Cost | Item
| Woody species |  | (ha) | (stems/ha) | Plants | $/stem | $/ha | Subtotal $
| Plant Installation | [5 empty] | 0 | 0
| Seedlings |  |  |  | 0 |  | 0 | 0
| Fertilizer tablets |  |  |  | 0 |  | 0 | 0
| Plant protectors (installed) |  |  |  | 0 |  | 0 | 0
| optional - material 3 |  |  |  | 0 |  | 0 | 0
| optional - material 4 |  |  |  | 0 |  | 0 | 0 | 0
0
C. |  | Years | Area | Application | No. of Kg. | Appl. Cost | Unit Cost | Subtotal $ | Subtotal $ | TOTAL$
| Maintenance |  | (ha) | Rate (kg/ha) |  | $/ha | $/ha | per year
| Aerial Broadcast - application | [5 empty] | 0 | 0
| Seed |  |  |  | 0 |  | 0 | 0
| Fertilizer |  |  |  | 0 |  | 0 | 0
0
| Tractor - application | [5 empty] | 0 | 0
| Seed |  |  |  | 0 |  | 0 | 0
| Fertilizer |  |  |  | 0 |  | 0 | 0
0
Hydroseed
| Hydroseed - application | [5 empty] | 0 | 0
| Seed |  |  |  | 0 |  | 0 | 0
| Fertilizer |  |  |  | 0 |  | 0 | 0
| Mulch |  |  |  | 0 |  | 0 | 0
| Tackifier |  |  |  | 0 |  | 0 | 0
0
| optional - application |  |  |  | 0 |  | 0 | 0
| optional - maint.material 1 |  |  |  | 0 |  | 0 | 0
| optional - maint.material 2 |  |  |  | 0 |  | 0 | 0
0
0
| Total Cost for Reclamation Prescriptions | [8 empty] | 0
[5 empty] | No. of Kg. or | Unit Cost | Subtotal $
| Material Summary Report |  |  |  | No. of Plants | $/kg, $/plant
| Seed mix |  |  |  | 0 |  | 0
| Fertilizer |  |  |  | 0 |  | 0
| Mulch |  |  |  | 0 |  | 0
| Tackifier |  |  |  | 0 |  | 0
Woody species
| Seedlings ($ per plant) |  |  |  | 0 |  | 0
| Fertilizer tablets ($/tablet) |  |  |  | 0 |  | 0
| Plant protectors ($/unit) |  |  |  | 0 |  | 0
| optional - material 1 |  |  |  | 0 |  | 0
| optional - material 2 |  |  |  | 0 |  | 0
| optional - material 3 |  |  |  | 0 |  | 0
| optional - material 4 |  |  |  | 0 |  | 0
| maint.material 1 |  |  |  | 0 |  | 0
| maint.material 2 |  |  |  | 0 |  | 0
0
List of Named Cells and Named Ranges
| aerialcost | =Master5!$I$29:$I$32
| Appl._Cost | =Master5!$G$26:$G$80
| Area | =Master5!$D:$D
| fertabs | =Master5!$G$101
| fertilizer | =Master5!$G$95
| hydroseedcost | =Master5!$I$38:$I$43
| kg_fertilizer | =Master5!$F$31,Master5!$F$35,Master5!$F$40,Master5!$F$63,Master5!$F$67,Master5!$F$72
| kg_maint.material1 | =Master5!$F$77
| kg_maint.material2 | =Master5!$F$78
| kg_material1 | =Master5!$F$45
| kg_material2 | =Master5!$F$46
| kg_material3 | =Master5!$F$54
| kg_material4 | =Master5!$F$55
| kg_mulch | =Master5!$F$41,Master5!$F$73
| kg_seed | =Master5!$F$30,Master5!$F$34,Master5!$F$39,Master5!$F$62,Master5!$F$66,Master5!$F$71
| kg_tackifier | =Master5!$F$42,Master5!$F$74
| maint.material_1 | =Master5!$G$109
| maint.material_2 | =Master5!$G$110
| maint_aerial | =Master5!$I$61:$I$64
| maint_hydroseed | =Master5!$I$70:$I$75
| maint_option | =Master5!$I$76:$I$79
| maint_tractor | =Master5!$I$65:$I$68
| material_1 | =Master5!$G$104
| material_2 | =Master5!$G$105
| material_3 | =Master5!$G$106
| material_4 | =Master5!$G$107
| material_unit_cost | =Master5!$G$91:$G$110
| mulch | =Master5!$G$96
| no_fertabs | =Master5!$F$52
| No_kg | =Master5!$F$91:$F$110
| no_protectors | =Master5!$F$53
| no_seedlings | =Master5!$F$51
| optioncost | =Master5!$I$44:$I$46
| protectors | =Master5!$G$102
| Rate | =Master5!$E$26:$E$80
| seedlings | =Master5!$G$100
| seedmix | =Master5!$G$94
| sum_maintenance | =Master5!$J$58:$J$80
| sum_reveg | =Master5!$J$26:$J$56
| sum_siteprep | =Master5!$I$10:$I$24
| tackifier | =Master5!$G$97
| tractorcost | =Master5!$I$33:$I$36
| Unit_Cost | =Master5!$H$8:$H$80
| woodycost | =Master5!$I$50:$I$55
| years_aerial_maint | =Master5!$C$61
| years_hydro_maint | =Master5!$C$70
| years_option_maint | =Master5!$C$76
| years_tractor_maint | =Master5!$C$65
Note on C1: This cell is directly linked to the Mine Reclamation Costing Summary Report and provides the name of the minesite or project location.
Note on C2: This cell is linked to the Mine Reclamation Costing Summary Report and provides the reclamation permit number issued by the BC Ministry of Energy and Mines.
Note on C3: This cell is directly linked to the Mine Reclamation Costing Summary report and represents one of the area disturbances recognized on the mine site.
Note on C4: This cell is directly linked to the Mine Reclamation Costing Summary report, and represents the total area to be reclaimed as derived from the area data provided on the summary report.
Note on E5: Enter any additional information or comments regarding the disturbance category or land use.
Note on D8: Enter the area for each applicable site preparation method in this column.
Note on B9: This section presents various site preparation methods and unit costs. Select the appropriate site preparation method/methods for your disturbance category, and enter the area (columnD - Area) requiring the selected site preparation method. For disturbance categories that require resloping, enter the metres of crest length (column F- Crest Length) for each dump height (column E - Dump height) requiring resloping.
Note on B15: Unit costs for ripping depend on depth of rip and area to be ripped. Input "depth" in centimetres and/or "area" in hectares in columns C and D respectively. Finally, input the unit cost ($/ha) for the specified reclamation procedure in column H.
Note on B16: This area is available for other reclamation procedures that are not listed above (eg. scaling). Input the type of reclamation procedure replacing "optional" in column B. Input "depth" in centimetres and/or the "depth" in centimeters in columns C and D respectively. Finally, input the unit cost ($/ha) for the specified reclamation procedure in column H.
Note on B17: This area is available for other reclamation procedures that are not listed above (eg. scaling). Input the type of reclamation procedure replacing "optional" in column B. Input "depth" in centimetres and/or "area" in hectares in columns C and D respectively. Finally, input the unit cost ($/ha) for the specified reclamation procedure in column H.
Note on B18: This area is available for other reclamation procedures that are not listed above (eg. scaling). Input the type of reclamation procedure replacing "optional" in column B. Input "depth" in centimetres and/or "area" in hectares in columns C and D respectively. Finally, input the unit cost ($/ha) for the specified reclamation procedure in column H.
Note on B19: This area is available for other reclamation procedures that are not listed above (eg. scaling). Input the type of reclamation procedure replacing "optional" in column B. Input "depth" in centimetres and/or "area" in hectares in columns C and D respectively. Finally, input the unit cost ($/ha) for the specified reclamation procedure in column H.
Note on B20: This area is available for other reclamation procedures that are not listed above (eg. scaling). Input the type of reclamation procedure replacing "optional" in column B. Input "depth" in centimetres and/or "area" in hectares in columns C and D respectively. Finally, input the unit cost ($/ha) for the specified reclamation procedure in column H.
Note on B21: This area is available for other reclamation procedures that are not listed above (eg. scaling). Input the type of reclamation procedure replacing "optional" in column B. Input "depth" in centimetres and/or "area" in hectares in columns C and D respectively. Finally, input the unit cost ($/ha) for the specified reclamation procedure in column H.
Note on B22: This area is available for other reclamation procedures that are not listed above (eg. scaling). Input the type of reclamation procedure replacing "optional" in column B. Input "depth" in centimetres and/or "area" in hectares in columns C and D respectively. Finally, input the unit cost ($/ha) for the specified reclamation procedure in column H.
Note on B23: This area is available for other reclamation procedures that are not listed above (eg. scaling). Input the type of reclamation procedure replacing "optional" in column B. Input "depth" in centimetres and/or "area" in hectares in columns C and D respectively. Finally, input the unit cost ($/ha) for the specified reclamation procedure in column H.
Note on K24: This figure represents the sum of all site preparation activities selected for this disturbance category. This cell is directly linked to the Mine Reclamation Costing Summary report.
Note on D26: Enter the area (ha) in this column for each applicable method of application and materials required for revegetation.
Note on E26: This is equal to the rate (kg per ha) of material applied for each revegetation method.
Note on G26: This is the cost per ha to apply the seed, fertilizer, ect.
Note on B27: This section presents various revegetation methods and unit costs. Select the appropriate revegetation method or methods for your disturbance category, and in column D (Area) enter the area (in ha) requiring the selected revegetation method.
Note on B29: This entry refers to the cost associated with the application of the specified materials.
Note on H30: The cost of seedmix used here is derived from the cost ($/kg) given in the Material Summary Report
Note on H31: The cost of fertilizer used here is derived from the cost ($/kg) given in the Material Summary Report
Note on B33: This entry refers to the cost associated with the application of the specified materials.
Note on H34: The cost of seedmix used here is derived from the cost ($/kg) given in the Material Summary Report
Note on H35: The cost of fertilizer used here is derived from the cost ($/kg) given in the Material Summary Report
Note on B38: This entry refers to the cost associated with the application of the specified materials.
Note on H39: The cost of seedmix used here is derived from the cost ($/kg) given in the Material Summary Report
Note on H40: The cost of fertilizer used here is derived from the cost ($/kg) given in the Material Summary Report
Note on H41: The cost of mulch used here is derived from the cost ($/kg) given in the Material Summary Report
Note on H42: The cost of tackifier used here is derived from the cost ($/kg) given in the Material Summary Report
Note on B44: Enter the cost of application in column G.
Note on B45: If an optional material is specified in the reclamation prescription, it is important that the unit costs are entered in the Material Summary Report for the same optional material as selected in the reclamation prescription. For example, if optional_material 1 is selected for the revegetation component, it is important that the associated unit costs are entered for optional_material 1 in the material summary report at the end of this spreadsheet.
Note on H45: Cost ($/kg) of material_1 is derived from the Material Summary Report
Note on B46: If an optional material is specified in the reclamation prescription, it is important that the unit costs are entered in the Material Summary Report for the same optional material as selected in the reclamation prescription. For example, if optional_material 1 is selected for the revegetation component, it is important that the associated unit costs are entered for optional_material 1 in the material summary report at the end of this spreadsheet.
Note on H46: Cost ($/kg) of material_2 is derived from the Material Summary Report
Note on B50: This entry refers to the cost of installation of seedlings based upon a unit cost per seedling. The application or installation unit cost is reported in column G.
Note on G50: This represents the costs to install the seedlings and fertilizer tablets.
Note on H51: Cost ($/plant) of seedlings is derived from the Material Summary Report
Note on H52: Cost ($/tablet) of fertilizer tablets is derived from the Material Summary Report
Note on B53: Includes installation and material cost.
Note on G53: This represents the cost to install the plant protectors.
Note on H53: Cost ($/unit) of plant protectors is derived from the Material Summary Report
Note on B54: If an optional material is specified in the reclamation prescription, it is important that the unit costs are entered in the Material Summary Report for the same optional material as selected in the reclamation prescription. For example, if optional_material 1 is selected for the revegetation component, it is important that the associated unit costs are entered for optional_material 1 in the material summary report at the end of this spreadsheet.
Note on H54: Cost ($/kg) of material_3 is derived from the Material Summary Report
Note on B55: If an optional material is specified in the reclamation prescription, it is important that the unit costs are entered in the Material Summary Report for the same optional material as selected in the reclamation prescription. For example, if optional_material 1 is selected for the revegetation component, it is important that the associated unit costs are entered for optional_material 1 in the material summary report at the end of this spreadsheet.
Note on H55: Cost ($/kg) of material_4 is derived from the Material Summary Report
Note on K56: This figure represents the sum of all revegetation activities selected for this disturbance category. This figure includes the cost of all required materials and the cost of application to revegetate the reported area. This cell is directly linked to the Mine Reclamation Costing Summary report.
Note on D58: Enter the area (ha) in this column for each applicable method of application and materials required for maintenance.
Note on B59: This section presents various options for maintenance of revegetated areas. Generally, maintenance fertilizing is conducted for a number of years following the revegetation to help establish a selfsustaining site. It is important to indicate the number of years of maintenance in column C (Years) to determine the cost of the anticipated site maintenance.
Note on B61: This entry refers to the cost associated with the application of the specified materials.
Note on C61: Enter the number of years that will be required for maintenance of this disturbance category.
Note on H62: The cost of seedmix used here is derived from the cost ($/kg) given in the Material Summary Report
Note on H63: The cost of fertilizer used here is derived from the cost ($/kg) given in the Material Summary Report
Note on B65: This entry refers to the cost associated with the application of the specified materials.
Note on C65: Enter the number of years that will be required for maintenance of this disturbance category.
Note on H66: The cost of seedmix used here is derived from the cost ($/kg) given in the Material Summary Report
Note on H67: The cost of fertilizer used here is derived from the cost ($/kg) given in the Material Summary Report
Note on B70: This entry refers to the cost associated with the application of the specified materials.
Note on C70: Enter the number of years that will be required for maintenance of this disturbance category.
Note on H71: The cost of seedmix used here is derived from the cost ($/kg) given in the Material Summary Report
Note on H72: The cost of fertilizer used here is derived from the cost ($/kg) given in the Material Summary Report
Note on H73: The cost of mulch used here is derived from the cost ($/kg) given in the Material Summary Report
Note on H74: The cost of tackifier used here is derived from the cost ($/kg) given in the Material Summary Report
Note on B76: Enter the cost of application in column G.
Note on C76: Enter the number of years that will be required for maintenance of this disturbance category.
Note on B77: If an optional material is specified in the reclamation prescription, it is important that the unit costs are entered in the Material Summary Report for the same optional material as selected in the reclamation prescription. For example, if optional_material 1 is selected for the revegetation component, it is important that the associated unit costs are entered for optional_material 1 in the material summary report at the end of this spreadsheet.
Note on H77: Cost ($/kg) of maint.material_1 is derived from the material summary report
Note on B78: If an optional material is specified in the reclamation prescription, it is important that the unit costs are entered in the Material Summary Report for the same optional material as selected in the reclamation prescription. For example, if optional_material 1 is selected for the revegetation component, it is important that the associated unit costs are entered for optional_material 1 in the material summary report at the end of this spreadsheet.
Note on H78: Cost ($/kg) of maint.material_2 is derived from the material summary report
Note on K80: This figure represents the sum of all maintenance activities selected for this disturbance category. It includes the cost of the required materials and application of those materials to the defined area for the specified years of maintenance. This cell is directly linked to the Mine Reclamation Costing Summary report.
Note on K82: This figure represents the total estimated reclamation costs for site preparation, revegetation, maintenance, and decommissioning for the disturbance category and land use specified.
Note on B92: This material summary reports the total volume and cost of materials required for all of the reclamation prescriptions selected on this spreadsheet. The material requirements and costs of each selected item of the reclamation prescription (ie. revegetation or maintenance) are reported in the appropriate section of the mine reclamation costing spreadsheet preceding this summary table.
Note on H112: This figure summarizes the costs of materials specified in the reclamation prescriptions. Note however, the material costs are included in the costs reported for each reclamation prescription.

## Master6
Project Name: |  | 0
Reclamation Permit #: |  | #REF!
Disturbance Category: |  | Master 6
Area to be reclaimed |  | 0
Additional Notes:
RECLAMATION PRESCRIPTIONS
A. |  |  | Area |  |  |  | Unit Cost | Item |  | TOTAL $
| Site Preparation |  | (ha) |  |  |  | $/ha | Subtotal $
| Recontouring (max. ht. of 10m) | [6 empty] | 0
Surfacing Material
Haul (see Lump Sum)
| Spread | [6 empty] | 0
| Compact | [6 empty] | 0
| Ripping | [6 empty] | 0
| optional | [6 empty] | 0
| optional | [6 empty] | 0
| optional | [6 empty] | 0
| optional | [6 empty] | 0
| optional | [6 empty] | 0
| optional | [6 empty] | 0
| optional | [6 empty] | 0
| optional | [6 empty] | 0
0
B. |  |  | Area | Application | No. of Kg. | Appl. Cost | Unit Cost | Item | Subtotal $ | TOTAL$
| Revegetation |  | (ha) | Rate (kg/ha) |  | $/ha | $/ha | Subtotal $
| Aerial Broadcast - application | [5 empty] | 0 | 0
| Seed |  |  |  | 0 |  | 0 | 0
| Fertilizer |  |  |  | 0 |  | 0 | 0
0
| Tractor - application | [5 empty] | 0 | 0
| Seed |  |  |  | 0 |  | 0 | 0
| Fertilizer |  |  |  | 0 |  | 0 | 0
0
Hydroseed
| Hydroseed - application | [5 empty] | 0 | 0
| Seed |  |  |  | 0 |  | 0 | 0
| Fertilizer |  |  |  | 0 |  | 0 | 0
| Mulch |  |  |  | 0 |  | 0 | 0
| Tackifier |  |  |  | 0 |  | 0 | 0
0
| optional - application |  |  |  | 0 |  | 0 | 0
| optional -material 1 |  |  |  | 0 |  | 0 | 0
| optional - material 2 |  |  |  | 0 |  | 0 | 0
0
|  |  | Area | Appl. Rate | No. of | Appl. Cost | Unit Cost | Item
| Woody species |  | (ha) | (stems/ha) | Plants | $/stem | $/ha | Subtotal $
| Plant Installation | [5 empty] | 0 | 0
| Seedlings |  |  |  | 0 |  | 0 | 0
| Fertilizer tablets |  |  |  | 0 |  | 0 | 0
| Plant protectors (installed) |  |  |  | 0 |  | 0 | 0
| optional - material 3 |  |  |  | 0 |  | 0 | 0
| optional - material 4 |  |  |  | 0 |  | 0 | 0 | 0
0
C. |  | Years | Area | Application | No. of Kg. | Appl. Cost | Unit Cost | Subtotal $ | Subtotal $ | TOTAL$
| Maintenance |  | (ha) | Rate (kg/ha) |  | $/ha | $/ha | per year
| Aerial Broadcast - application | [5 empty] | 0 | 0
| Seed |  |  |  | 0 |  | 0 | 0
| Fertilizer |  |  |  | 0 |  | 0 | 0
0
| Tractor - application | [5 empty] | 0 | 0
| Seed |  |  |  | 0 |  | 0 | 0
| Fertilizer |  |  |  | 0 |  | 0 | 0
0
Hydroseed
| Hydroseed - application | [5 empty] | 0 | 0
| Seed |  |  |  | 0 |  | 0 | 0
| Fertilizer |  |  |  | 0 |  | 0 | 0
| Mulch |  |  |  | 0 |  | 0 | 0
| Tackifier |  |  |  | 0 |  | 0 | 0
0
| optional - application |  |  |  | 0 |  | 0 | 0
| optional - maint.material 1 |  |  |  | 0 |  | 0 | 0
| optional - maint.material 2 |  |  |  | 0 |  | 0 | 0
0
0
| Total Cost for Reclamation Prescriptions | [8 empty] | 0
[5 empty] | No. of Kg. or | Unit Cost | Subtotal $
| Material Summary Report |  |  |  | No. of Plants | $/kg, $/plant
| Seed mix |  |  |  | 0 |  | 0
| Fertilizer |  |  |  | 0 |  | 0
| Mulch |  |  |  | 0 |  | 0
| Tackifier |  |  |  | 0 |  | 0
Woody species
| Seedlings ($ per plant) |  |  |  | 0 |  | 0
| Fertilizer tablets ($/tablet) |  |  |  | 0 |  | 0
| Plant protectors ($/unit) |  |  |  | 0 |  | 0
| optional - material 1 |  |  |  | 0 |  | 0
| optional - material 2 |  |  |  | 0 |  | 0
| optional - material 3 |  |  |  | 0 |  | 0
| optional - material 4 |  |  |  | 0 |  | 0
| maint.material 1 |  |  |  | 0 |  | 0
| maint.material 2 |  |  |  | 0 |  | 0
0
List of Named Cells and Named Ranges
| aerialcost | =Master6!$I$29:$I$32
| Appl._Cost | =Master6!$G$26:$G$80
| Area | =Master6!$D:$D
| fertabs | =Master6!$G$101
| fertilizer | =Master6!$G$95
| hydroseedcost | =Master6!$I$38:$I$43
| kg_fertilizer | =Master6!$F$31,Master6!$F$35,Master6!$F$40,Master6!$F$63,Master6!$F$67,Master6!$F$72
| kg_maint.material1 | =Master6!$F$77
| kg_maint.material2 | =Master6!$F$78
| kg_material1 | =Master6!$F$45
| kg_material2 | =Master6!$F$46
| kg_material3 | =Master6!$F$54
| kg_material4 | =Master6!$F$55
| kg_mulch | =Master6!$F$41,Master6!$F$73
| kg_seed | =Master6!$F$30,Master6!$F$34,Master6!$F$39,Master6!$F$62,Master6!$F$66,Master6!$F$71
| kg_tackifier | =Master6!$F$42,Master6!$F$74
| maint.material_1 | =Master6!$G$109
| maint.material_2 | =Master6!$G$110
| maint_aerial | =Master6!$I$61:$I$64
| maint_hydroseed | =Master6!$I$70:$I$75
| maint_option | =Master6!$I$76:$I$79
| maint_tractor | =Master6!$I$65:$I$68
| material_1 | =Master6!$G$104
| material_2 | =Master6!$G$105
| material_3 | =Master6!$G$106
| material_4 | =Master6!$G$107
| material_unit_cost | =Master6!$G$91:$G$110
| mulch | =Master6!$G$96
| no_fertabs | =Master6!$F$52
| No_kg | =Master6!$F$91:$F$110
| no_protectors | =Master6!$F$53
| no_seedlings | =Master6!$F$51
| optioncost | =Master6!$I$44:$I$46
| protectors | =Master6!$G$102
| Rate | =Master6!$E$26:$E$80
| seedlings | =Master6!$G$100
| seedmix | =Master6!$G$94
| sum_maintenance | =Master6!$J$58:$J$80
| sum_reveg | =Master6!$J$26:$J$56
| sum_siteprep | =Master6!$I$10:$I$24
| tackifier | =Master6!$G$97
| tractorcost | =Master6!$I$33:$I$36
| Unit_Cost | =Master6!$H$8:$H$80
| woodycost | =Master6!$I$50:$I$55
| years_aerial_maint | =Master6!$C$61
| years_hydro_maint | =Master6!$C$70
| years_option_maint | =Master6!$C$76
| years_tractor_maint | =Master6!$C$65
Note on C1: This cell is directly linked to the Mine Reclamation Costing Summary Report and provides the name of the minesite or project location.
Note on C2: This cell is linked to the Mine Reclamation Costing Summary Report and provides the reclamation permit number issued by the BC Ministry of Energy and Mines.
Note on C3: This cell is directly linked to the Mine Reclamation Costing Summary report and represents one of the area disturbances recognized on the mine site.
Note on C4: This cell is directly linked to the Mine Reclamation Costing Summary report, and represents the total area to be reclaimed as derived from the area data provided on the summary report.
Note on E5: Enter any additional information or comments regarding the disturbance category or land use.
Note on D8: Enter the area for each applicable site preparation method in this column.
Note on B9: This section presents various site preparation methods and unit costs. Select the appropriate site preparation method/methods for your disturbance category, and enter the area (columnD - Area) requiring the selected site preparation method. For disturbance categories that require resloping, enter the metres of crest length (column F- Crest Length) for each dump height (column E - Dump height) requiring resloping.
Note on B15: Unit costs for ripping depend on depth of rip and area to be ripped. Input "depth" in centimetres and/or "area" in hectares in columns C and D respectively. Finally, input the unit cost ($/ha) for the specified reclamation procedure in column H.
Note on B16: This area is available for other reclamation procedures that are not listed above (eg. scaling). Input the type of reclamation procedure replacing "optional" in column B. Input "depth" in centimetres and/or "area" in hectares in columns C and D respectively. Finally, input the unit cost ($/ha) for the specified reclamation procedure in column H.
Note on B17: This area is available for other reclamation procedures that are not listed above (eg. scaling). Input the type of reclamation procedure replacing "optional" in column B. Input "depth" in centimetres and/or "area" in hectares in columns C and D respectively. Finally, input the unit cost ($/ha) for the specified reclamation procedure in column H.
Note on B18: This area is available for other reclamation procedures that are not listed above (eg. scaling). Input the type of reclamation procedure replacing "optional" in column B. Input "depth" in centimetres and/or "area" in hectares in columns C and D respectively. Finally, input the unit cost ($/ha) for the specified reclamation procedure in column H.
Note on B19: This area is available for other reclamation procedures that are not listed above (eg. scaling). Input the type of reclamation procedure replacing "optional" in column B. Input "depth" in centimetres and/or "area" in hectares in columns C and D respectively. Finally, input the unit cost ($/ha) for the specified reclamation procedure in column H.
Note on B20: This area is available for other reclamation procedures that are not listed above (eg. scaling). Input the type of reclamation procedure replacing "optional" in column B. Input "depth" in centimetres and/or "area" in hectares in columns C and D respectively. Finally, input the unit cost ($/ha) for the specified reclamation procedure in column H.
Note on B21: This area is available for other reclamation procedures that are not listed above (eg. scaling). Input the type of reclamation procedure replacing "optional" in column B. Input "depth" in centimetres and/or "area" in hectares in columns C and D respectively. Finally, input the unit cost ($/ha) for the specified reclamation procedure in column H.
Note on B22: This area is available for other reclamation procedures that are not listed above (eg. scaling). Input the type of reclamation procedure replacing "optional" in column B. Input "depth" in centimetres and/or "area" in hectares in columns C and D respectively. Finally, input the unit cost ($/ha) for the specified reclamation procedure in column H.
Note on B23: This area is available for other reclamation procedures that are not listed above (eg. scaling). Input the type of reclamation procedure replacing "optional" in column B. Input "depth" in centimetres and/or "area" in centimeters in columns C and D respectively. Finally, input the unit cost ($/ha) for the specified reclamation procedure in column H.
Note on K24: This figure represents the sum of all site preparation activities selected for this disturbance category. This cell is directly linked to the Mine Reclamation Costing Summary report.
Note on D26: Enter the area (ha) in this column for each applicable method of application and materials required for revegetation.
Note on E26: This is equal to the rate (kg per ha) of material applied for each revegetation method.
Note on G26: This is the cost per ha to apply the seed, fertilizer, ect.
Note on B27: This section presents various revegetation methods and unit costs. Select the appropriate revegetation method or methods for your disturbance category, and in column D (Area) enter the area (in ha) requiring the selected revegetation method.
Note on B29: This entry refers to the cost associated with the application of the specified materials.
Note on H30: The cost of seedmix used here is derived from the cost ($/kg) given in the Material Summary Report
Note on H31: The cost of fertilizer used here is derived from the cost ($/kg) given in the Material Summary Report
Note on B33: This entry refers to the cost associated with the application of the specified materials.
Note on H34: The cost of seedmix used here is derived from the cost ($/kg) given in the Material Summary Report
Note on H35: The cost of fertilizer used here is derived from the cost ($/kg) given in the Material Summary Report
Note on B38: This entry refers to the cost associated with the application of the specified materials.
Note on H39: The cost of seedmix used here is derived from the cost ($/kg) given in the Material Summary Report
Note on H40: The cost of fertilizer used here is derived from the cost ($/kg) given in the Material Summary Report
Note on H41: The cost of mulch used here is derived from the cost ($/kg) given in the Material Summary Report
Note on H42: The cost of tackifier used here is derived from the cost ($/kg) given in the Material Summary Report
Note on B44: Enter the cost of application in column G.
Note on B45: If an optional material is specified in the reclamation prescription, it is important that the unit costs are entered in the Material Summary Report for the same optional material as selected in the reclamation prescription. For example, if optional_material 1 is selected for the revegetation component, it is important that the associated unit costs are entered for optional_material 1 in the material summary report at the end of this spreadsheet.
Note on H45: Cost ($/kg) of material_1 is derived from the Material Summary Report
Note on B46: If an optional material is specified in the reclamation prescription, it is important that the unit costs are entered in the Material Summary Report for the same optional material as selected in the reclamation prescription. For example, if optional_material 1 is selected for the revegetation component, it is important that the associated unit costs are entered for optional_material 1 in the material summary report at the end of this spreadsheet.
Note on H46: Cost ($/kg) of material_2 is derived from the Material Summary Report
Note on B50: This entry refers to the cost of installation of seedlings based upon a unit cost per seedling. The application or installation unit cost is reported in column G.
Note on G50: This represents the costs to install the seedlings and fertilizer tablets.
Note on H51: Cost ($/plant) of seedlings is derived from the Material Summary Report
Note on H52: Cost ($/tablet) of fertilizer tablets is derived from the Material Summary Report
Note on B53: Includes installation and material cost.
Note on G53: This represents the cost to install the plant protectors.
Note on H53: Cost ($/unit) of plant protectors is derived from the Material Summary Report
Note on B54: If an optional material is specified in the reclamation prescription, it is important that the unit costs are entered in the Material Summary Report for the same optional material as selected in the reclamation prescription. For example, if optional_material 1 is selected for the revegetation component, it is important that the associated unit costs are entered for optional_material 1 in the material summary report at the end of this spreadsheet.
Note on H54: Cost ($/kg) of material_3 is derived from the Material Summary Report
Note on B55: If an optional material is specified in the reclamation prescription, it is important that the unit costs are entered in the Material Summary Report for the same optional material as selected in the reclamation prescription. For example, if optional_material 1 is selected for the revegetation component, it is important that the associated unit costs are entered for optional_material 1 in the material summary report at the end of this spreadsheet.
Note on H55: Cost ($/kg) of material_4 is derived from the Material Summary Report
Note on K56: This figure represents the sum of all revegetation activities selected for this disturbance category. This figure includes the cost of all required materials and the cost of application to revegetate the reported area. This cell is directly linked to the Mine Reclamation Costing Summary report.
Note on D58: Enter the area (ha) in this column for each applicable method of application and materials required for maintenance.
Note on B59: This section presents various options for maintenance of revegetated areas. Generally, maintenance fertilizing is conducted for a number of years following the revegetation to help establish a selfsustaining site. It is important to indicate the number of years of maintenance in column C (Years) to determine the cost of the anticipated site maintenance.
Note on B61: This entry refers to the cost associated with the application of the specified materials.
Note on C61: Enter the number of years that will be required for maintenance of this disturbance category.
Note on H62: The cost of seedmix used here is derived from the cost ($/kg) given in the Material Summary Report
Note on H63: The cost of fertilizer used here is derived from the cost ($/kg) given in the Material Summary Report
Note on B65: This entry refers to the cost associated with the application of the specified materials.
Note on C65: Enter the number of years that will be required for maintenance of this disturbance category.
Note on H66: The cost of seedmix used here is derived from the cost ($/kg) given in the Material Summary Report
Note on H67: The cost of fertilizer used here is derived from the cost ($/kg) given in the Material Summary Report
Note on B70: This entry refers to the cost associated with the application of the specified materials.
Note on C70: Enter the number of years that will be required for maintenance of this disturbance category.
Note on H71: The cost of seedmix used here is derived from the cost ($/kg) given in the Material Summary Report
Note on H72: The cost of fertilizer used here is derived from the cost ($/kg) given in the Material Summary Report
Note on H73: The cost of mulch used here is derived from the cost ($/kg) given in the Material Summary Report
Note on H74: The cost of tackifier used here is derived from the cost ($/kg) given in the Material Summary Report
Note on B76: Enter the cost of application in column G.
Note on C76: Enter the number of years that will be required for maintenance of this disturbance category.
Note on B77: If an optional material is specified in the reclamation prescription, it is important that the unit costs are entered in the Material Summary Report for the same optional material as selected in the reclamation prescription. For example, if optional_material 1 is selected for the revegetation component, it is important that the associated unit costs are entered for optional_material 1 in the material summary report at the end of this spreadsheet.
Note on H77: Cost ($/kg) of maint.material_1 is derived from the material summary report
Note on B78: If an optional material is specified in the reclamation prescription, it is important that the unit costs are entered in the Material Summary Report for the same optional material as selected in the reclamation prescription. For example, if optional_material 1 is selected for the revegetation component, it is important that the associated unit costs are entered for optional_material 1 in the material summary report at the end of this spreadsheet.
Note on H78: Cost ($/kg) of maint.material_2 is derived from the material summary report
Note on K80: This figure represents the sum of all maintenance activities selected for this disturbance category. It includes the cost of the required materials and application of those materials to the defined area for the specified years of maintenance. This cell is directly linked to the Mine Reclamation Costing Summary report.
Note on K82: This figure represents the total estimated reclamation costs for site preparation, revegetation, maintenance, and decommissioning for the disturbance category and land use specified.
Note on B92: This material summary reports the total volume and cost of materials required for all of the reclamation prescriptions selected on this spreadsheet. The material requirements and costs of each selected item of the reclamation prescription (ie. revegetation or maintenance) are reported in the appropriate section of the mine reclamation costing spreadsheet preceding this summary table.
Note on H112: This figure summarizes the costs of materials specified in the reclamation prescriptions. Note however, the material costs are included in the costs reported for each reclamation prescription.

## Master7
Project Name: |  | 0
Reclamation Permit #: |  | #REF!
Disturbance Category: |  | Master 7
Area to be reclaimed |  | 0
Additional Notes:
RECLAMATION PRESCRIPTIONS
A. |  |  | Area |  |  |  | Unit Cost | Item |  | TOTAL $
| Site Preparation |  | (ha) |  |  |  | $/ha | Subtotal $
| Recontouring (max. ht. of 10m) | [6 empty] | 0
Surfacing Material
Haul (see Lump Sum)
| Spread | [6 empty] | 0
| Compact | [6 empty] | 0
| Ripping | [6 empty] | 0
| optional | [6 empty] | 0
| optional | [6 empty] | 0
| optional | [6 empty] | 0
| optional | [6 empty] | 0
| optional | [6 empty] | 0
| optional | [6 empty] | 0
| optional | [6 empty] | 0
| optional | [6 empty] | 0
0
B. |  |  | Area | Application | No. of Kg. | Appl. Cost | Unit Cost | Item | Subtotal $ | TOTAL$
| Revegetation |  | (ha) | Rate (kg/ha) |  | $/ha | $/ha | Subtotal $
| Aerial Broadcast - application | [5 empty] | 0 | 0
| Seed |  |  |  | 0 |  | 0 | 0
| Fertilizer |  |  |  | 0 |  | 0 | 0
0
| Tractor - application | [5 empty] | 0 | 0
| Seed |  |  |  | 0 |  | 0 | 0
| Fertilizer |  |  |  | 0 |  | 0 | 0
0
Hydroseed
| Hydroseed - application | [5 empty] | 0 | 0
| Seed |  |  |  | 0 |  | 0 | 0
| Fertilizer |  |  |  | 0 |  | 0 | 0
| Mulch |  |  |  | 0 |  | 0 | 0
| Tackifier |  |  |  | 0 |  | 0 | 0
0
| optional - application |  |  |  | 0 |  | 0 | 0
| optional -material 1 |  |  |  | 0 |  | 0 | 0
| optional - material 2 |  |  |  | 0 |  | 0 | 0
0
|  |  | Area | Appl. Rate | No. of | Appl. Cost | Unit Cost | Item
| Woody species |  | (ha) | (stems/ha) | Plants | $/stem | $/ha | Subtotal $
| Plant Installation | [5 empty] | 0 | 0
| Seedlings |  |  |  | 0 |  | 0 | 0
| Fertilizer tablets |  |  |  | 0 |  | 0 | 0
| Plant protectors (installed) |  |  |  | 0 |  | 0 | 0
| optional - material 3 |  |  |  | 0 |  | 0 | 0
| optional - material 4 |  |  |  | 0 |  | 0 | 0 | 0
0
C. |  | Years | Area | Application | No. of Kg. | Appl. Cost | Unit Cost | Subtotal $ | Subtotal $ | TOTAL$
| Maintenance |  | (ha) | Rate (kg/ha) |  | $/ha | $/ha | per year
| Aerial Broadcast - application | [5 empty] | 0 | 0
| Seed |  |  |  | 0 |  | 0 | 0
| Fertilizer |  |  |  | 0 |  | 0 | 0
0
| Tractor - application | [5 empty] | 0 | 0
| Seed |  |  |  | 0 |  | 0 | 0
| Fertilizer |  |  |  | 0 |  | 0 | 0
0
Hydroseed
| Hydroseed - application | [5 empty] | 0 | 0
| Seed |  |  |  | 0 |  | 0 | 0
| Fertilizer |  |  |  | 0 |  | 0 | 0
| Mulch |  |  |  | 0 |  | 0 | 0
| Tackifier |  |  |  | 0 |  | 0 | 0
0
| optional - application |  |  |  | 0 |  | 0 | 0
| optional - maint.material 1 |  |  |  | 0 |  | 0 | 0
| optional - maint.material 2 |  |  |  | 0 |  | 0 | 0
0
0
| Total Cost for Reclamation Prescriptions | [8 empty] | 0
[5 empty] | No. of Kg. or | Unit Cost | Subtotal $
| Material Summary Report |  |  |  | No. of Plants | $/kg, $/plant
| Seed mix |  |  |  | 0 |  | 0
| Fertilizer |  |  |  | 0 |  | 0
| Mulch |  |  |  | 0 |  | 0
| Tackifier |  |  |  | 0 |  | 0
Woody species
| Seedlings ($ per plant) |  |  |  | 0 |  | 0
| Fertilizer tablets ($/tablet) |  |  |  | 0 |  | 0
| Plant protectors ($/unit) |  |  |  | 0 |  | 0
| optional - material 1 |  |  |  | 0 |  | 0
| optional - material 2 |  |  |  | 0 |  | 0
| optional - material 3 |  |  |  | 0 |  | 0
| optional - material 4 |  |  |  | 0 |  | 0
| maint.material 1 |  |  |  | 0 |  | 0
| maint.material 2 |  |  |  | 0 |  | 0
0
List of Named Cells and Named Ranges
| aerialcost | =Master7!$I$29:$I$32
| Appl._Cost | =Master7!$G$26:$G$80
| Area | =Master7!$D:$D
| fertabs | =Master7!$G$101
| fertilizer | =Master7!$G$95
| hydroseedcost | =Master7!$I$38:$I$43
| kg_fertilizer | =Master7!$F$31,Master7!$F$35,Master7!$F$40,Master7!$F$63,Master7!$F$67,Master7!$F$72
| kg_maint.material1 | =Master7!$F$77
| kg_maint.material2 | =Master7!$F$78
| kg_material1 | =Master7!$F$45
| kg_material2 | =Master7!$F$46
| kg_material3 | =Master7!$F$54
| kg_material4 | =Master7!$F$55
| kg_mulch | =Master7!$F$41,Master7!$F$73
| kg_seed | =Master7!$F$30,Master7!$F$34,Master7!$F$39,Master7!$F$62,Master7!$F$66,Master7!$F$71
| kg_tackifier | =Master7!$F$42,Master7!$F$74
| maint.material_1 | =Master7!$G$109
| maint.material_2 | =Master7!$G$110
| maint_aerial | =Master7!$I$61:$I$64
| maint_hydroseed | =Master7!$I$70:$I$75
| maint_option | =Master7!$I$76:$I$79
| maint_tractor | =Master7!$I$65:$I$68
| material_1 | =Master7!$G$104
| material_2 | =Master7!$G$105
| material_3 | =Master7!$G$106
| material_4 | =Master7!$G$107
| material_unit_cost | =Master7!$G$91:$G$110
| mulch | =Master7!$G$96
| no_fertabs | =Master7!$F$52
| No_kg | =Master7!$F$91:$F$110
| no_protectors | =Master7!$F$53
| no_seedlings | =Master7!$F$51
| optioncost | =Master7!$I$44:$I$46
| protectors | =Master7!$G$102
| Rate | =Master7!$E$26:$E$80
| seedlings | =Master7!$G$100
| seedmix | =Master7!$G$94
| sum_maintenance | =Master7!$J$58:$J$80
| sum_reveg | =Master7!$J$26:$J$56
| sum_siteprep | =Master7!$I$10:$I$24
| tackifier | =Master7!$G$97
| tractorcost | =Master7!$I$33:$I$36
| Unit_Cost | =Master7!$H$8:$H$80
| woodycost | =Master7!$I$50:$I$55
| years_aerial_maint | =Master7!$C$61
| years_hydro_maint | =Master7!$C$70
| years_option_maint | =Master7!$C$76
| years_tractor_maint | =Master7!$C$65
Note on C1: This cell is directly linked to the Mine Reclamation Costing Summary Report and provides the name of the minesite or project location.
Note on C2: This cell is linked to the Mine Reclamation Costing Summary Report and provides the reclamation permit number issued by the BC Ministry of Energy and Mines.
Note on C3: This cell is directly linked to the Mine Reclamation Costing Summary report and represents one of the area disturbances recognized on the mine site.
Note on C4: This cell is directly linked to the Mine Reclamation Costing Summary report, and represents the total area to be reclaimed as derived from the area data provided on the summary report.
Note on E5: Enter any additional information or comments regarding the disturbance category or land use.
Note on D8: Enter the area for each applicable site preparation method in this column.
Note on B9: This section presents various site preparation methods and unit costs. Select the appropriate site preparation method/methods for your disturbance category, and enter the area (columnD - Area) requiring the selected site preparation method. For disturbance categories that require resloping, enter the metres of crest length (column F- Crest Length) for each dump height (column E - Dump height) requiring resloping.
Note on B15: Unit costs for ripping depend on the depth of rip and the area to be ripped. Input "depth" in centimetres and/or "area" in hectares in columns C and D respectively. Finally, input the unit cost ($/ha) for the specified reclamation procedure in column H.
Note on B16: This area is available for other reclamation procedures that are not listed above (eg. scaling). Input the type of reclamation procedure replacing "optional" in column B. Input "depth" in centimetres and/or "area" in hectares in columns C and D respectively. Finally, input the unit cost ($/ha) for the specified reclamation procedure in column H.
Note on B17: This area is available for other reclamation procedures that are not listed above (eg. scaling). Input the type of reclamation procedure replacing "optional" in column B. Input "depth" in centimetres and/or "area" in hectares in columns C and D respectively. Finally, input the unit cost ($/ha) for the specified reclamation procedure in column H.
Note on B18: This area is available for other reclamation procedures that are not listed above (eg. scaling). Input the type of reclamation procedure replacing "optional" in column B. Input "depth" in centimetres and/or "area" in hectares in columns C and D respectively. Finally, input the unit cost ($/ha) for the specified reclamation procedure in column H.
Note on B19: This area is available for other reclamation procedures that are not listed above (eg. scaling). Input the type of reclamation procedure replacing "optional" in column B. Input "depth" in centimetres and/or the "depth" in hectares in columns C and D respectively. Finally, input the unit cost ($/ha) for the specified reclamation procedure in column H.
Note on B20: This area is available for other reclamation procedures that are not listed above (eg. scaling). Input the type of reclamation procedure replacing "optional" in column B. Input "depth" in centimetres and/or "area" in hectares in columns C and D respectively. Finally, input the unit cost ($/ha) for the specified reclamation procedure in column H.
Note on B21: This area is available for other reclamation procedures that are not listed above (eg. scaling). Input the type of reclamation procedure replacing "optional" in column B. Input "depth" in centimetres and/or "area" in hectares in columns C and D respectively. Finally, input the unit cost ($/ha) for the specified reclamation procedure in column H.
Note on B22: This area is available for other reclamation procedures that are not listed above (eg. scaling). Input the type of reclamation procedure replacing "optional" in column B. Input "depth" in centimetres and/or "area" in hectares in columns C and D respectively. Finally, input the unit cost ($/ha) for the specified reclamation procedure in column H.
Note on B23: This area is available for other reclamation procedures that are not listed above (eg. scaling). Input the type of reclamation procedure replacing "optional" in column B. Input "depth" in centimetres and/or "area" in hectares in columns C and D respectively. Finally, input the unit cost ($/ha) for the specified reclamation procedure in column H.
Note on K24: This figure represents the sum of all site preparation activities selected for this disturbance category. This cell is directly linked to the Mine Reclamation Costing Summary report.
Note on D26: Enter the area (ha) in this column for each applicable method of application and materials required for revegetation.
Note on E26: This is equal to the rate (kg per ha) of material applied for each revegetation method.
Note on G26: This is the cost per ha to apply the seed, fertilizer, ect.
Note on B27: This section presents various revegetation methods and unit costs. Select the appropriate revegetation method or methods for your disturbance category, and in column D (Area) enter the area (in ha) requiring the selected revegetation method.
Note on B29: This entry refers to the cost associated with the application of the specified materials.
Note on H30: The cost of seedmix used here is derived from the cost ($/kg) given in the Material Summary Report
Note on H31: The cost of fertilizer used here is derived from the cost ($/kg) given in the Material Summary Report
Note on B33: This entry refers to the cost associated with the application of the specified materials.
Note on H34: The cost of seedmix used here is derived from the cost ($/kg) given in the Material Summary Report
Note on H35: The cost of fertilizer used here is derived from the cost ($/kg) given in the Material Summary Report
Note on B38: This entry refers to the cost associated with the application of the specified materials.
Note on H39: The cost of seedmix used here is derived from the cost ($/kg) given in the Material Summary Report
Note on H40: The cost of fertilizer used here is derived from the cost ($/kg) given in the Material Summary Report
Note on H41: The cost of mulch used here is derived from the cost ($/kg) given in the Material Summary Report
Note on H42: The cost of tackifier used here is derived from the cost ($/kg) given in the Material Summary Report
Note on B44: Enter the cost of application in column G.
Note on B45: If an optional material is specified in the reclamation prescription, it is important that the unit costs are entered in the Material Summary Report for the same optional material as selected in the reclamation prescription. For example, if optional_material 1 is selected for the revegetation component, it is important that the associated unit costs are entered for optional_material 1 in the material summary report at the end of this spreadsheet.
Note on H45: Cost ($/kg) of material_1 is derived from the Material Summary Report
Note on B46: If an optional material is specified in the reclamation prescription, it is important that the unit costs are entered in the Material Summary Report for the same optional material as selected in the reclamation prescription. For example, if optional_material 1 is selected for the revegetation component, it is important that the associated unit costs are entered for optional_material 1 in the material summary report at the end of this spreadsheet.
Note on H46: Cost ($/kg) of material_2 is derived from the Material Summary Report
Note on B50: This entry refers to the cost of installation of seedlings based upon a unit cost per seedling. The application or installation unit cost is reported in column G.
Note on G50: This represents the costs to install the seedlings and fertilizer tablets.
Note on H51: Cost ($/plant) of seedlings is derived from the Material Summary Report
Note on H52: Cost ($/tablet) of fertilizer tablets is derived from the Material Summary Report
Note on B53: Includes installation and material cost.
Note on G53: This represents the cost to install the plant protectors.
Note on H53: Cost ($/unit) of plant protectors is derived from the Material Summary Report
Note on B54: If an optional material is specified in the reclamation prescription, it is important that the unit costs are entered in the Material Summary Report for the same optional material as selected in the reclamation prescription. For example, if optional_material 1 is selected for the revegetation component, it is important that the associated unit costs are entered for optional_material 1 in the material summary report at the end of this spreadsheet.
Note on H54: Cost ($/kg) of material_3 is derived from the Material Summary Report
Note on B55: If an optional material is specified in the reclamation prescription, it is important that the unit costs are entered in the Material Summary Report for the same optional material as selected in the reclamation prescription. For example, if optional_material 1 is selected for the revegetation component, it is important that the associated unit costs are entered for optional_material 1 in the material summary report at the end of this spreadsheet.
Note on H55: Cost ($/kg) of material_4 is derived from the Material Summary Report
Note on K56: This figure represents the sum of all revegetation activities selected for this disturbance category. This figure includes the cost of all required materials and the cost of application to revegetate the reported area. This cell is directly linked to the Mine Reclamation Costing Summary report.
Note on D58: Enter the area (ha) in this column for each applicable method of application and materials required for maintenance.
Note on B59: This section presents various options for maintenance of revegetated areas. Generally, maintenance fertilizing is conducted for a number of years following the revegetation to help establish a selfsustaining site. It is important to indicate the number of years of maintenance in column C (Years) to determine the cost of the anticipated site maintenance.
Note on B61: This entry refers to the cost associated with the application of the specified materials.
Note on C61: Enter the number of years that will be required for maintenance of this disturbance category.
Note on H62: The cost of seedmix used here is derived from the cost ($/kg) given in the Material Summary Report
Note on H63: The cost of fertilizer used here is derived from the cost ($/kg) given in the Material Summary Report
Note on B65: This entry refers to the cost associated with the application of the specified materials.
Note on C65: Enter the number of years that will be required for maintenance of this disturbance category.
Note on H66: The cost of seedmix used here is derived from the cost ($/kg) given in the Material Summary Report
Note on H67: The cost of fertilizer used here is derived from the cost ($/kg) given in the Material Summary Report
Note on B70: This entry refers to the cost associated with the application of the specified materials.
Note on C70: Enter the number of years that will be required for maintenance of this disturbance category.
Note on H71: The cost of seedmix used here is derived from the cost ($/kg) given in the Material Summary Report
Note on H72: The cost of fertilizer used here is derived from the cost ($/kg) given in the Material Summary Report
Note on H73: The cost of mulch used here is derived from the cost ($/kg) given in the Material Summary Report
Note on H74: The cost of tackifier used here is derived from the cost ($/kg) given in the Material Summary Report
Note on B76: Enter the cost of application in column G.
Note on C76: Enter the number of years that will be required for maintenance of this disturbance category.
Note on B77: If an optional material is specified in the reclamation prescription, it is important that the unit costs are entered in the Material Summary Report for the same optional material as selected in the reclamation prescription. For example, if optional_material 1 is selected for the revegetation component, it is important that the associated unit costs are entered for optional_material 1 in the material summary report at the end of this spreadsheet.
Note on H77: Cost ($/kg) of maint.material_1 is derived from the material summary report
Note on B78: If an optional material is specified in the reclamation prescription, it is important that the unit costs are entered in the Material Summary Report for the same optional material as selected in the reclamation prescription. For example, if optional_material 1 is selected for the revegetation component, it is important that the associated unit costs are entered for optional_material 1 in the material summary report at the end of this spreadsheet.
Note on H78: Cost ($/kg) of maint.material_2 is derived from the material summary report
Note on K80: This figure represents the sum of all maintenance activities selected for this disturbance category. It includes the cost of the required materials and application of those materials to the defined area for the specified years of maintenance. This cell is directly linked to the Mine Reclamation Costing Summary report.
Note on K82: This figure represents the total estimated reclamation costs for site preparation, revegetation, maintenance, and decommissioning for the disturbance category and land use specified.
Note on B92: This material summary reports the total volume and cost of materials required for all of the reclamation prescriptions selected on this spreadsheet. The material requirements and costs of each selected item of the reclamation prescription (ie. revegetation or maintenance) are reported in the appropriate section of the mine reclamation costing spreadsheet preceding this summary table.
Note on H112: This figure summarizes the costs of materials specified in the reclamation prescriptions. Note however, the material costs are included in the costs reported for each reclamation prescription.

## Master8
Project Name: |  | 0
Reclamation Permit #: |  | #REF!
Disturbance Category: |  | Master 8
Area to be reclaimed |  | 0
Additional Notes:
RECLAMATION PRESCRIPTIONS
A. |  |  | Area |  |  |  | Unit Cost | Item |  | TOTAL $
| Site Preparation |  | (ha) |  |  |  | $/ha | Subtotal $
| Recontouring (max. ht. of 10m) | [6 empty] | 0
Surfacing Material
Haul (see Lump Sum)
| Spread | [6 empty] | 0
| Compact | [6 empty] | 0
| Ripping | [6 empty] | 0
| optional | [6 empty] | 0
| optional | [6 empty] | 0
| optional | [6 empty] | 0
| optional | [6 empty] | 0
| optional | [6 empty] | 0
| optional | [6 empty] | 0
| optional | [6 empty] | 0
| optional | [6 empty] | 0
0
B. |  |  | Area | Application | No. of Kg. | Appl. Cost | Unit Cost | Item | Subtotal $ | TOTAL$
| Revegetation |  | (ha) | Rate (kg/ha) |  | $/ha | $/ha | Subtotal $
| Aerial Broadcast - application | [5 empty] | 0 | 0
| Seed |  |  |  | 0 |  | 0 | 0
| Fertilizer |  |  |  | 0 |  | 0 | 0
0
| Tractor - application | [5 empty] | 0 | 0
| Seed |  |  |  | 0 |  | 0 | 0
| Fertilizer |  |  |  | 0 |  | 0 | 0
0
Hydroseed
| Hydroseed - application | [5 empty] | 0 | 0
| Seed |  |  |  | 0 |  | 0 | 0
| Fertilizer |  |  |  | 0 |  | 0 | 0
| Mulch |  |  |  | 0 |  | 0 | 0
| Tackifier |  |  |  | 0 |  | 0 | 0
0
| optional - application |  |  |  | 0 |  | 0 | 0
| optional -material 1 |  |  |  | 0 |  | 0 | 0
| optional - material 2 |  |  |  | 0 |  | 0 | 0
0
|  |  | Area | Appl. Rate | No. of | Appl. Cost | Unit Cost | Item
| Woody species |  | (ha) | (stems/ha) | Plants | $/stem | $/ha | Subtotal $
| Plant Installation | [5 empty] | 0 | 0
| Seedlings |  |  |  | 0 |  | 0 | 0
| Fertilizer tablets |  |  |  | 0 |  | 0 | 0
| Plant protectors (installed) |  |  |  | 0 |  | 0 | 0
| optional - material 3 |  |  |  | 0 |  | 0 | 0
| optional - material 4 |  |  |  | 0 |  | 0 | 0 | 0
0
C. |  | Years | Area | Application | No. of Kg. | Appl. Cost | Unit Cost | Subtotal $ | Subtotal $ | TOTAL$
| Maintenance |  | (ha) | Rate (kg/ha) |  | $/ha | $/ha | per year
| Aerial Broadcast - application | [5 empty] | 0 | 0
| Seed |  |  |  | 0 |  | 0 | 0
| Fertilizer |  |  |  | 0 |  | 0 | 0
0
| Tractor - application | [5 empty] | 0 | 0
| Seed |  |  |  | 0 |  | 0 | 0
| Fertilizer |  |  |  | 0 |  | 0 | 0
0
Hydroseed
| Hydroseed - application | [5 empty] | 0 | 0
| Seed |  |  |  | 0 |  | 0 | 0
| Fertilizer |  |  |  | 0 |  | 0 | 0
| Mulch |  |  |  | 0 |  | 0 | 0
| Tackifier |  |  |  | 0 |  | 0 | 0
0
| optional - application |  |  |  | 0 |  | 0 | 0
| optional - maint.material 1 |  |  |  | 0 |  | 0 | 0
| optional - maint.material 2 |  |  |  | 0 |  | 0 | 0
0
0
| Total Cost for Reclamation Prescriptions | [8 empty] | 0
[5 empty] | No. of Kg. or | Unit Cost | Subtotal $
| Material Summary Report |  |  |  | No. of Plants | $/kg, $/plant
| Seed mix |  |  |  | 0 |  | 0
| Fertilizer |  |  |  | 0 |  | 0
| Mulch |  |  |  | 0 |  | 0
| Tackifier |  |  |  | 0 |  | 0
Woody species
| Seedlings ($ per plant) |  |  |  | 0 |  | 0
| Fertilizer tablets ($/tablet) |  |  |  | 0 |  | 0
| Plant protectors ($/unit) |  |  |  | 0 |  | 0
| optional - material 1 |  |  |  | 0 |  | 0
| optional - material 2 |  |  |  | 0 |  | 0
| optional - material 3 |  |  |  | 0 |  | 0
| optional - material 4 |  |  |  | 0 |  | 0
| maint.material 1 |  |  |  | 0 |  | 0
| maint.material 2 |  |  |  | 0 |  | 0
0
List of Named Cells and Named Ranges
| aerialcost | =Master8!$I$29:$I$32
| Appl._Cost | =Master8!$G$26:$G$80
| Area | =Master8!$D:$D
| fertabs | =Master8!$G$101
| fertilizer | =Master8!$G$95
| hydroseedcost | =Master8!$I$38:$I$43
| kg_fertilizer | =Master8!$F$31,Master8!$F$35,Master8!$F$40,Master8!$F$63,Master8!$F$67,Master8!$F$72
| kg_maint.material1 | =Master8!$F$77
| kg_maint.material2 | =Master8!$F$78
| kg_material1 | =Master8!$F$45
| kg_material2 | =Master8!$F$46
| kg_material3 | =Master8!$F$54
| kg_material4 | =Master8!$F$55
| kg_mulch | =Master8!$F$41,Master8!$F$73
| kg_seed | =Master8!$F$30,Master8!$F$34,Master8!$F$39,Master8!$F$62,Master8!$F$66,Master8!$F$71
| kg_tackifier | =Master8!$F$42,Master8!$F$74
| maint.material_1 | =Master8!$G$109
| maint.material_2 | =Master8!$G$110
| maint_aerial | =Master8!$I$61:$I$64
| maint_hydroseed | =Master8!$I$70:$I$75
| maint_option | =Master8!$I$76:$I$79
| maint_tractor | =Master8!$I$65:$I$68
| material_1 | =Master8!$G$104
| material_2 | =Master8!$G$105
| material_3 | =Master8!$G$106
| material_4 | =Master8!$G$107
| material_unit_cost | =Master8!$G$91:$G$110
| mulch | =Master8!$G$96
| no_fertabs | =Master8!$F$52
| No_kg | =Master8!$F$91:$F$110
| no_protectors | =Master8!$F$53
| no_seedlings | =Master8!$F$51
| optioncost | =Master8!$I$44:$I$46
| protectors | =Master8!$G$102
| Rate | =Master8!$E$26:$E$80
| seedlings | =Master8!$G$100
| seedmix | =Master8!$G$94
| sum_maintenance | =Master8!$J$58:$J$80
| sum_reveg | =Master8!$J$26:$J$56
| sum_siteprep | =Master8!$I$10:$I$24
| tackifier | =Master8!$G$97
| tractorcost | =Master8!$I$33:$I$36
| Unit_Cost | =Master8!$H$8:$H$80
| woodycost | =Master8!$I$50:$I$55
| years_aerial_maint | =Master8!$C$61
| years_hydro_maint | =Master8!$C$70
| years_option_maint | =Master8!$C$76
| years_tractor_maint | =Master8!$C$65
Note on C1: This cell is directly linked to the Mine Reclamation Costing Summary Report and provides the name of the minesite or project location.
Note on C2: This cell is linked to the Mine Reclamation Costing Summary Report and provides the reclamation permit number issued by the BC Ministry of Energy and Mines.
Note on C3: This cell is directly linked to the Mine Reclamation Costing Summary report and represents one of the area disturbances recognized on the mine site.
Note on C4: This cell is directly linked to the Mine Reclamation Costing Summary report, and represents the total area to be reclaimed as derived from the area data provided on the summary report.
Note on E5: Enter any additional information or comments regarding the disturbance category or land use.
Note on D8: Enter the area for each applicable site preparation method in this column.
Note on B9: This section presents various site preparation methods and unit costs. Select the appropriate site preparation method/methods for your disturbance category, and enter the area (columnD - Area) requiring the selected site preparation method. For disturbance categories that require resloping, enter the metres of crest length (column F- Crest Length) for each dump height (column E - Dump height) requiring resloping.
Note on B15: Unit costs for ripping depend on depth of rip and area to be ripped. Input "depth" in centimetres and/or "area" in hectares in columns C and D respectively. Finally, input the unit cost ($/ha) for the specified reclamation procedure in column H.
Note on B16: This area is available for other reclamation procedures that are not listed above (eg. scaling). Input the type of reclamation procedure replacing "optional" in column B. Input "depth" in centimetres and/or "area" in hectares in columns C and D respectively. Finally, input the unit cost ($/ha) for the specified reclamation procedure in column H.
Note on B17: This area is available for other reclamation procedures that are not listed above (eg. scaling). Input the type of reclamation procedure replacing "optional" in column B. Input "depth" in centimetres and/or "area" in hectares in columns C and D respectively. Finally, input the unit cost ($/ha) for the specified reclamation procedure in column H.
Note on B18: This area is available for other reclamation procedures that are not listed above (eg. scaling). Input the type of reclamation procedure replacing "optional" in column B. Input "depth" in centimetres and/or "area" in hectares in columns C and D respectively. Finally, input the unit cost ($/ha) for the specified reclamation procedure in column H.
Note on B19: This area is available for other reclamation procedures that are not listed above (eg. scaling). Input the type of reclamation procedure replacing "optional" in column B. Input "depth" in centimetres and/or "area" in hectares in columns C and D respectively. Finally, input the unit cost ($/ha) for the specified reclamation procedure in column H.
Note on B20: This area is available for other reclamation procedures that are not listed above (eg. scaling). Input the type of reclamation procedure replacing "optional" in column B. Input "depth" in centimetres and/or "area" in hectares in columns C and D respectively. Finally, input the unit cost ($/ha) for the specified reclamation procedure in column H.
Note on B21: This area is available for other reclamation procedures that are not listed above (eg. scaling). Input the type of reclamation procedure replacing "optional" in column B. Input "depth" in centimetres and/or "area" in hectares in columns C and D respectively. Finally, input the unit cost ($/ha) for the specified reclamation procedure in column H.
Note on B22: This area is available for other reclamation procedures that are not listed above (eg. scaling). Input the type of reclamation procedure replacing "optional" in column B. Input "depth" in centimetres and/or "area" in hectares in columns C and D respectively. Finally, input the unit cost ($/ha) for the specified reclamation procedure in column H.
Note on B23: This area is available for other reclamation procedures that are not listed above (eg. scaling). Input the type of reclamation procedure replacing "optional" in column B. Input "depth" in centimetres and/or "area" in hectares in columns C and D respectively. Finally, input the unit cost ($/ha) for the specified reclamation procedure in column H.
Note on K24: This figure represents the sum of all site preparation activities selected for this disturbance category. This cell is directly linked to the Mine Reclamation Costing Summary report.
Note on D26: Enter the area (ha) in this column for each applicable method of application and materials required for revegetation.
Note on E26: This is equal to the rate (kg per ha) of material applied for each revegetation method.
Note on G26: This is the cost per ha to apply the seed, fertilizer, ect.
Note on B27: This section presents various revegetation methods and unit costs. Select the appropriate revegetation method or methods for your disturbance category, and in column D (Area) enter the area (in ha) requiring the selected revegetation method.
Note on B29: This entry refers to the cost associated with the application of the specified materials.
Note on H30: The cost of seedmix used here is derived from the cost ($/kg) given in the Material Summary Report
Note on H31: The cost of fertilizer used here is derived from the cost ($/kg) given in the Material Summary Report
Note on B33: This entry refers to the cost associated with the application of the specified materials.
Note on H34: The cost of seedmix used here is derived from the cost ($/kg) given in the Material Summary Report
Note on H35: The cost of fertilizer used here is derived from the cost ($/kg) given in the Material Summary Report
Note on B38: This entry refers to the cost associated with the application of the specified materials.
Note on H39: The cost of seedmix used here is derived from the cost ($/kg) given in the Material Summary Report
Note on H40: The cost of fertilizer used here is derived from the cost ($/kg) given in the Material Summary Report
Note on H41: The cost of mulch used here is derived from the cost ($/kg) given in the Material Summary Report
Note on H42: The cost of tackifier used here is derived from the cost ($/kg) given in the Material Summary Report
Note on B44: Enter the cost of application in column G.
Note on B45: If an optional material is specified in the reclamation prescription, it is important that the unit costs are entered in the Material Summary Report for the same optional material as selected in the reclamation prescription. For example, if optional_material 1 is selected for the revegetation component, it is important that the associated unit costs are entered for optional_material 1 in the material summary report at the end of this spreadsheet.
Note on H45: Cost ($/kg) of material_1 is derived from the Material Summary Report
Note on B46: If an optional material is specified in the reclamation prescription, it is important that the unit costs are entered in the Material Summary Report for the same optional material as selected in the reclamation prescription. For example, if optional_material 1 is selected for the revegetation component, it is important that the associated unit costs are entered for optional_material 1 in the material summary report at the end of this spreadsheet.
Note on H46: Cost ($/kg) of material_2 is derived from the Material Summary Report
Note on B50: This entry refers to the cost of installation of seedlings based upon a unit cost per seedling. The application or installation unit cost is reported in column G.
Note on G50: This represents the costs to install the seedlings and fertilizer tablets.
Note on H51: Cost ($/plant) of seedlings is derived from the Material Summary Report
Note on H52: Cost ($/tablet) of fertilizer tablets is derived from the Material Summary Report
Note on B53: Includes installation and material cost.
Note on G53: This represents the cost to install the plant protectors.
Note on H53: Cost ($/unit) of plant protectors is derived from the Material Summary Report
Note on B54: If an optional material is specified in the reclamation prescription, it is important that the unit costs are entered in the Material Summary Report for the same optional material as selected in the reclamation prescription. For example, if optional_material 1 is selected for the revegetation component, it is important that the associated unit costs are entered for optional_material 1 in the material summary report at the end of this spreadsheet.
Note on H54: Cost ($/kg) of material_3 is derived from the Material Summary Report
Note on B55: If an optional material is specified in the reclamation prescription, it is important that the unit costs are entered in the Material Summary Report for the same optional material as selected in the reclamation prescription. For example, if optional_material 1 is selected for the revegetation component, it is important that the associated unit costs are entered for optional_material 1 in the material summary report at the end of this spreadsheet.
Note on H55: Cost ($/kg) of material_4 is derived from the Material Summary Report
Note on K56: This figure represents the sum of all revegetation activities selected for this disturbance category. This figure includes the cost of all required materials and the cost of application to revegetate the reported area. This cell is directly linked to the Mine Reclamation Costing Summary report.
Note on D58: Enter the area (ha) in this column for each applicable method of application and materials required for maintenance.
Note on B59: This section presents various options for maintenance of revegetated areas. Generally, maintenance fertilizing is conducted for a number of years following the revegetation to help establish a selfsustaining site. It is important to indicate the number of years of maintenance in column C (Years) to determine the cost of the anticipated site maintenance.
Note on B61: This entry refers to the cost associated with the application of the specified materials.
Note on C61: Enter the number of years that will be required for maintenance of this disturbance category.
Note on H62: The cost of seedmix used here is derived from the cost ($/kg) given in the Material Summary Report
Note on H63: The cost of fertilizer used here is derived from the cost ($/kg) given in the Material Summary Report
Note on B65: This entry refers to the cost associated with the application of the specified materials.
Note on C65: Enter the number of years that will be required for maintenance of this disturbance category.
Note on H66: The cost of seedmix used here is derived from the cost ($/kg) given in the Material Summary Report
Note on H67: The cost of fertilizer used here is derived from the cost ($/kg) given in the Material Summary Report
Note on B70: This entry refers to the cost associated with the application of the specified materials.
Note on C70: Enter the number of years that will be required for maintenance of this disturbance category.
Note on H71: The cost of seedmix used here is derived from the cost ($/kg) given in the Material Summary Report
Note on H72: The cost of fertilizer used here is derived from the cost ($/kg) given in the Material Summary Report
Note on H73: The cost of mulch used here is derived from the cost ($/kg) given in the Material Summary Report
Note on H74: The cost of tackifier used here is derived from the cost ($/kg) given in the Material Summary Report
Note on B76: Enter the cost of application in column G.
Note on C76: Enter the number of years that will be required for maintenance of this disturbance category.
Note on B77: If an optional material is specified in the reclamation prescription, it is important that the unit costs are entered in the Material Summary Report for the same optional material as selected in the reclamation prescription. For example, if optional_material 1 is selected for the revegetation component, it is important that the associated unit costs are entered for optional_material 1 in the material summary report at the end of this spreadsheet.
Note on H77: Cost ($/kg) of maint.material_1 is derived from the material summary report
Note on B78: If an optional material is specified in the reclamation prescription, it is important that the unit costs are entered in the Material Summary Report for the same optional material as selected in the reclamation prescription. For example, if optional_material 1 is selected for the revegetation component, it is important that the associated unit costs are entered for optional_material 1 in the material summary report at the end of this spreadsheet.
Note on H78: Cost ($/kg) of maint.material_2 is derived from the material summary report
Note on K80: This figure represents the sum of all maintenance activities selected for this disturbance category. It includes the cost of the required materials and application of those materials to the defined area for the specified years of maintenance. This cell is directly linked to the Mine Reclamation Costing Summary report.
Note on K82: This figure represents the total estimated reclamation costs for site preparation, revegetation, maintenance, and decommissioning for the disturbance category and land use specified.
Note on B92: This material summary reports the total volume and cost of materials required for all of the reclamation prescriptions selected on this spreadsheet. The material requirements and costs of each selected item of the reclamation prescription (ie. revegetation or maintenance) are reported in the appropriate section of the mine reclamation costing spreadsheet preceding this summary table.
Note on H112: This figure summarizes the costs of materials specified in the reclamation prescriptions. Note however, the material costs are included in the costs reported for each reclamation prescription.

## Master9
Project Name: |  | 0
Reclamation Permit #: |  | #REF!
Disturbance Category: |  | Master 9
Area to be reclaimed |  | 0
Additional Notes:
RECLAMATION PRESCRIPTIONS
A. |  |  | Area |  |  |  | Unit Cost | Item |  | TOTAL $
| Site Preparation |  | (ha) |  |  |  | $/ha | Subtotal $
| Recontouring (max. ht. of 10m) | [6 empty] | 0
Surfacing Material
Haul (see Lump Sum)
| Spread | [6 empty] | 0
| Compact | [6 empty] | 0
| Ripping | [6 empty] | 0
| optional | [6 empty] | 0
| optional | [6 empty] | 0
| optional | [6 empty] | 0
| optional | [6 empty] | 0
| optional | [6 empty] | 0
| optional | [6 empty] | 0
| optional | [6 empty] | 0
| optional | [6 empty] | 0
0
B. |  |  | Area | Application | No. of Kg. | Appl. Cost | Unit Cost | Item | Subtotal $ | TOTAL$
| Revegetation |  | (ha) | Rate (kg/ha) |  | $/ha | $/ha | Subtotal $
| Aerial Broadcast - application | [5 empty] | 0 | 0
| Seed |  |  |  | 0 |  | 0 | 0
| Fertilizer |  |  |  | 0 |  | 0 | 0
0
| Tractor - application | [5 empty] | 0 | 0
| Seed |  |  |  | 0 |  | 0 | 0
| Fertilizer |  |  |  | 0 |  | 0 | 0
0
Hydroseed
| Hydroseed - application | [5 empty] | 0 | 0
| Seed |  |  |  | 0 |  | 0 | 0
| Fertilizer |  |  |  | 0 |  | 0 | 0
| Mulch |  |  |  | 0 |  | 0 | 0
| Tackifier |  |  |  | 0 |  | 0 | 0
0
| optional - application |  |  |  | 0 |  | 0 | 0
| optional -material 1 |  |  |  | 0 |  | 0 | 0
| optional - material 2 |  |  |  | 0 |  | 0 | 0
0
|  |  | Area | Appl. Rate | No. of | Appl. Cost | Unit Cost | Item
| Woody species |  | (ha) | (stems/ha) | Plants | $/stem | $/ha | Subtotal $
| Plant Installation | [5 empty] | 0 | 0
| Seedlings |  |  |  | 0 |  | 0 | 0
| Fertilizer tablets |  |  |  | 0 |  | 0 | 0
| Plant protectors (installed) |  |  |  | 0 |  | 0 | 0
| optional - material 3 |  |  |  | 0 |  | 0 | 0
| optional - material 4 |  |  |  | 0 |  | 0 | 0 | 0
0
C. |  | Years | Area | Application | No. of Kg. | Appl. Cost | Unit Cost | Subtotal $ | Subtotal $ | TOTAL$
| Maintenance |  | (ha) | Rate (kg/ha) |  | $/ha | $/ha | per year
| Aerial Broadcast - application | [5 empty] | 0 | 0
| Seed |  |  |  | 0 |  | 0 | 0
| Fertilizer |  |  |  | 0 |  | 0 | 0
0
| Tractor - application | [5 empty] | 0 | 0
| Seed |  |  |  | 0 |  | 0 | 0
| Fertilizer |  |  |  | 0 |  | 0 | 0
0
Hydroseed
| Hydroseed - application | [5 empty] | 0 | 0
| Seed |  |  |  | 0 |  | 0 | 0
| Fertilizer |  |  |  | 0 |  | 0 | 0
| Mulch |  |  |  | 0 |  | 0 | 0
| Tackifier |  |  |  | 0 |  | 0 | 0
0
| optional - application |  |  |  | 0 |  | 0 | 0
| optional - maint.material 1 |  |  |  | 0 |  | 0 | 0
| optional - maint.material 2 |  |  |  | 0 |  | 0 | 0
0
0
| Total Cost for Reclamation Prescriptions | [8 empty] | 0
[5 empty] | No. of Kg. or | Unit Cost | Subtotal $
| Material Summary Report |  |  |  | No. of Plants | $/kg, $/plant
| Seed mix |  |  |  | 0 |  | 0
| Fertilizer |  |  |  | 0 |  | 0
| Mulch |  |  |  | 0 |  | 0
| Tackifier |  |  |  | 0 |  | 0
Woody species
| Seedlings ($ per plant) |  |  |  | 0 |  | 0
| Fertilizer tablets ($/tablet) |  |  |  | 0 |  | 0
| Plant protectors ($/unit) |  |  |  | 0 |  | 0
| optional - material 1 |  |  |  | 0 |  | 0
| optional - material 2 |  |  |  | 0 |  | 0
| optional - material 3 |  |  |  | 0 |  | 0
| optional - material 4 |  |  |  | 0 |  | 0
| maint.material 1 |  |  |  | 0 |  | 0
| maint.material 2 |  |  |  | 0 |  | 0
0
List of Named Cells and Named Ranges
| aerialcost | =Master9!$I$29:$I$32
| Appl._Cost | =Master9!$G$26:$G$80
| Area | =Master9!$D:$D
| fertabs | =Master9!$G$101
| fertilizer | =Master9!$G$95
| hydroseedcost | =Master9!$I$38:$I$43
| kg_fertilizer | =Master9!$F$31,Master9!$F$35,Master9!$F$40,Master9!$F$63,Master9!$F$67,Master9!$F$72
| kg_maint.material1 | =Master9!$F$77
| kg_maint.material2 | =Master9!$F$78
| kg_material1 | =Master9!$F$45
| kg_material2 | =Master9!$F$46
| kg_material3 | =Master9!$F$54
| kg_material4 | =Master9!$F$55
| kg_mulch | =Master9!$F$41,Master9!$F$73
| kg_seed | =Master9!$F$30,Master9!$F$34,Master9!$F$39,Master9!$F$62,Master9!$F$66,Master9!$F$71
| kg_tackifier | =Master9!$F$42,Master9!$F$74
| maint.material_1 | =Master9!$G$109
| maint.material_2 | =Master9!$G$110
| maint_aerial | =Master9!$I$61:$I$64
| maint_hydroseed | =Master9!$I$70:$I$75
| maint_option | =Master9!$I$76:$I$79
| maint_tractor | =Master9!$I$65:$I$68
| material_1 | =Master9!$G$104
| material_2 | =Master9!$G$105
| material_3 | =Master9!$G$106
| material_4 | =Master9!$G$107
| material_unit_cost | =Master9!$G$91:$G$110
| mulch | =Master9!$G$96
| no_fertabs | =Master9!$F$52
| No_kg | =Master9!$F$91:$F$110
| no_protectors | =Master9!$F$53
| no_seedlings | =Master9!$F$51
| optioncost | =Master9!$I$44:$I$46
| protectors | =Master9!$G$102
| Rate | =Master9!$E$26:$E$80
| seedlings | =Master9!$G$100
| seedmix | =Master9!$G$94
| sum_maintenance | =Master9!$J$58:$J$80
| sum_reveg | =Master9!$J$26:$J$56
| sum_siteprep | =Master9!$I$10:$I$24
| tackifier | =Master9!$G$97
| tractorcost | =Master9!$I$33:$I$36
| Unit_Cost | =Master9!$H$8:$H$80
| woodycost | =Master9!$I$50:$I$55
| years_aerial_maint | =Master9!$C$61
| years_hydro_maint | =Master9!$C$70
| years_option_maint | =Master9!$C$76
| years_tractor_maint | =Master9!$C$65
Note on C1: This cell is directly linked to the Mine Reclamation Costing Summary Report and provides the name of the minesite or project location.
Note on C2: This cell is linked to the Mine Reclamation Costing Summary Report and provides the reclamation permit number issued by the BC Ministry of Energy and Mines.
Note on C3: This cell is directly linked to the Mine Reclamation Costing Summary report and represents one of the area disturbances recognized on the mine site.
Note on C4: This cell is directly linked to the Mine Reclamation Costing Summary report, and represents the total area to be reclaimed as derived from the area data provided on the summary report.
Note on E5: Enter any additional information or comments regarding the disturbance category or land use.
Note on D8: Enter the area for each applicable site preparation method in this column.
Note on B9: This section presents various site preparation methods and unit costs. Select the appropriate site preparation method/methods for your disturbance category, and enter the area (columnD - Area) requiring the selected site preparation method. For disturbance categories that require resloping, enter the metres of crest length (column F- Crest Length) for each dump height (column E - Dump height) requiring resloping.
Note on B15: Unit costs for ripping depend on depth of rip and area to be ripped. Input "depth" in centimetres and/or "area" in hectares in columns C and D respectively. Finally, input the unit cost ($/ha) for the specified reclamation procedure in column H.
Note on B16: This area is available for other reclamation procedures that are not listed above (eg. scaling). Input the type of reclamation procedure replacing "optional" in column B. Input "depth" in centimetres and/or "area" in hectares in columns C and D respectively. Finally, input the unit cost ($/ha) for the specified reclamation procedure in column H.
Note on B17: This area is available for other reclamation procedures that are not listed above (eg. scaling). Input the type of reclamation procedure replacing "optional" in column B. Input "depth" in centimetres and/or "area" in hectares in columns C and D respectively. Finally, input the unit cost ($/ha) for the specified reclamation procedure in column H.
Note on B18: This area is available for other reclamation procedures that are not listed above (eg. scaling). Input the type of reclamation procedure replacing "optional" in column B. Input "depth" in centimetres and/or "area" in hectares in columns C and D respectively. Finally, input the unit cost ($/ha) for the specified reclamation procedure in column H.
Note on B19: This area is available for other reclamation procedures that are not listed above (eg. scaling). Input the type of reclamation procedure replacing "optional" in column B. Input "depth" in centimetres and/or "area" in hectares in columns C and D respectively. Finally, input the unit cost ($/ha) for the specified reclamation procedure in column H.
Note on B20: This area is available for other reclamation procedures that are not listed above (eg. scaling). Input the type of reclamation procedure replacing "optional" in column B. Input "depth" in centimetres and/or "area" in hectares in columns C and D respectively. Finally, input the unit cost ($/ha) for the specified reclamation procedure in column H.
Note on B21: This area is available for other reclamation procedures that are not listed above (eg. scaling). Input the type of reclamation procedure replacing "optional" in column B. Input "depth" in centimetres and/or "area" in hectares in columns C and D respectively. Finally, input the unit cost ($/ha) for the specified reclamation procedure in column H.
Note on B22: This area is available for other reclamation procedures that are not listed above (eg. scaling). Input the type of reclamation procedure replacing "optional" in column B. Input "depth" in centimetres and/or "area" in hectares in columns C and D respectively. Finally, input the unit cost ($/ha) for the specified reclamation procedure in column H.
Note on B23: This area is available for other reclamation procedures that are not listed above (eg. scaling). Input the type of reclamation procedure replacing "optional" in column B. Input "depth" in centimetres and/or "area" in hectares in columns C and D respectively. Finally, input the unit cost ($/ha) for the specified reclamation procedure in column H.
Note on K24: This figure represents the sum of all site preparation activities selected for this disturbance category. This cell is directly linked to the Mine Reclamation Costing Summary report.
Note on D26: Enter the area (ha) in this column for each applicable method of application and materials required for revegetation.
Note on E26: This is equal to the rate (kg per ha) of material applied for each revegetation method.
Note on G26: This is the cost per ha to apply the seed, fertilizer, ect.
Note on B27: This section presents various revegetation methods and unit costs. Select the appropriate revegetation method or methods for your disturbance category, and in column D (Area) enter the area (in ha) requiring the selected revegetation method.
Note on B29: This entry refers to the cost associated with the application of the specified materials.
Note on H30: The cost of seedmix used here is derived from the cost ($/kg) given in the Material Summary Report
Note on H31: The cost of fertilizer used here is derived from the cost ($/kg) given in the Material Summary Report
Note on B33: This entry refers to the cost associated with the application of the specified materials.
Note on H34: The cost of seedmix used here is derived from the cost ($/kg) given in the Material Summary Report
Note on H35: The cost of fertilizer used here is derived from the cost ($/kg) given in the Material Summary Report
Note on B38: This entry refers to the cost associated with the application of the specified materials.
Note on H39: The cost of seedmix used here is derived from the cost ($/kg) given in the Material Summary Report
Note on H40: The cost of fertilizer used here is derived from the cost ($/kg) given in the Material Summary Report
Note on H41: The cost of mulch used here is derived from the cost ($/kg) given in the Material Summary Report
Note on H42: The cost of tackifier used here is derived from the cost ($/kg) given in the Material Summary Report
Note on B44: Enter the cost of application in column G.
Note on B45: If an optional material is specified in the reclamation prescription, it is important that the unit costs are entered in the Material Summary Report for the same optional material as selected in the reclamation prescription. For example, if optional_material 1 is selected for the revegetation component, it is important that the associated unit costs are entered for optional_material 1 in the material summary report at the end of this spreadsheet.
Note on H45: Cost ($/kg) of material_1 is derived from the Material Summary Report
Note on B46: If an optional material is specified in the reclamation prescription, it is important that the unit costs are entered in the Material Summary Report for the same optional material as selected in the reclamation prescription. For example, if optional_material 1 is selected for the revegetation component, it is important that the associated unit costs are entered for optional_material 1 in the material summary report at the end of this spreadsheet.
Note on H46: Cost ($/kg) of material_2 is derived from the Material Summary Report
Note on B50: This entry refers to the cost of installation of seedlings based upon a unit cost per seedling. The application or installation unit cost is reported in column G.
Note on G50: This represents the costs to install the seedlings and fertilizer tablets.
Note on H51: Cost ($/plant) of seedlings is derived from the Material Summary Report
Note on H52: Cost ($/tablet) of fertilizer tablets is derived from the Material Summary Report
Note on B53: Includes installation and material cost.
Note on G53: This represents the cost to install the plant protectors.
Note on H53: Cost ($/unit) of plant protectors is derived from the Material Summary Report
Note on B54: If an optional material is specified in the reclamation prescription, it is important that the unit costs are entered in the Material Summary Report for the same optional material as selected in the reclamation prescription. For example, if optional_material 1 is selected for the revegetation component, it is important that the associated unit costs are entered for optional_material 1 in the material summary report at the end of this spreadsheet.
Note on H54: Cost ($/kg) of material_3 is derived from the Material Summary Report
Note on B55: If an optional material is specified in the reclamation prescription, it is important that the unit costs are entered in the Material Summary Report for the same optional material as selected in the reclamation prescription. For example, if optional_material 1 is selected for the revegetation component, it is important that the associated unit costs are entered for optional_material 1 in the material summary report at the end of this spreadsheet.
Note on H55: Cost ($/kg) of material_4 is derived from the Material Summary Report
Note on K56: This figure represents the sum of all revegetation activities selected for this disturbance category. This figure includes the cost of all required materials and the cost of application to revegetate the reported area. This cell is directly linked to the Mine Reclamation Costing Summary report.
Note on D58: Enter the area (ha) in this column for each applicable method of application and materials required for maintenance.
Note on B59: This section presents various options for maintenance of revegetated areas. Generally, maintenance fertilizing is conducted for a number of years following the revegetation to help establish a selfsustaining site. It is important to indicate the number of years of maintenance in column C (Years) to determine the cost of the anticipated site maintenance.
Note on B61: This entry refers to the cost associated with the application of the specified materials.
Note on C61: Enter the number of years that will be required for maintenance of this disturbance category.
Note on H62: The cost of seedmix used here is derived from the cost ($/kg) given in the Material Summary Report
Note on H63: The cost of fertilizer used here is derived from the cost ($/kg) given in the Material Summary Report
Note on B65: This entry refers to the cost associated with the application of the specified materials.
Note on C65: Enter the number of years that will be required for maintenance of this disturbance category.
Note on H66: The cost of seedmix used here is derived from the cost ($/kg) given in the Material Summary Report
Note on H67: The cost of fertilizer used here is derived from the cost ($/kg) given in the Material Summary Report
Note on B70: This entry refers to the cost associated with the application of the specified materials.
Note on C70: Enter the number of years that will be required for maintenance of this disturbance category.
Note on H71: The cost of seedmix used here is derived from the cost ($/kg) given in the Material Summary Report
Note on H72: The cost of fertilizer used here is derived from the cost ($/kg) given in the Material Summary Report
Note on H73: The cost of mulch used here is derived from the cost ($/kg) given in the Material Summary Report
Note on H74: The cost of tackifier used here is derived from the cost ($/kg) given in the Material Summary Report
Note on B76: Enter the cost of application in column G.
Note on C76: Enter the number of years that will be required for maintenance of this disturbance category.
Note on B77: If an optional material is specified in the reclamation prescription, it is important that the unit costs are entered in the Material Summary Report for the same optional material as selected in the reclamation prescription. For example, if optional_material 1 is selected for the revegetation component, it is important that the associated unit costs are entered for optional_material 1 in the material summary report at the end of this spreadsheet.
Note on H77: Cost ($/kg) of maint.material_1 is derived from the material summary report
Note on B78: If an optional material is specified in the reclamation prescription, it is important that the unit costs are entered in the Material Summary Report for the same optional material as selected in the reclamation prescription. For example, if optional_material 1 is selected for the revegetation component, it is important that the associated unit costs are entered for optional_material 1 in the material summary report at the end of this spreadsheet.
Note on H78: Cost ($/kg) of maint.material_2 is derived from the material summary report
Note on K80: This figure represents the sum of all maintenance activities selected for this disturbance category. It includes the cost of the required materials and application of those materials to the defined area for the specified years of maintenance. This cell is directly linked to the Mine Reclamation Costing Summary report.
Note on K82: This figure represents the total estimated reclamation costs for site preparation, revegetation, maintenance, and decommissioning for the disturbance category and land use specified.
Note on B92: This material summary reports the total volume and cost of materials required for all of the reclamation prescriptions selected on this spreadsheet. The material requirements and costs of each selected item of the reclamation prescription (ie. revegetation or maintenance) are reported in the appropriate section of the mine reclamation costing spreadsheet preceding this summary table.
Note on H112: This figure summarizes the costs of materials specified in the reclamation prescriptions. Note however, the material costs are included in the costs reported for each reclamation prescription.

## Master10
Project Name: |  | 0
Reclamation Permit #: |  | #REF!
Disturbance Category: |  | Master 10
Area to be reclaimed |  | 0
Additional Notes:
RECLAMATION PRESCRIPTIONS
A. |  |  | Area |  |  |  | Unit Cost | Item |  | TOTAL $
| Site Preparation |  | (ha) |  |  |  | $/ha | Subtotal $
| Recontouring (max. ht. of 10m) | [6 empty] | 0
Surfacing Material
Haul (see Lump Sum)
| Spread | [6 empty] | 0
| Compact | [6 empty] | 0
| Ripping | [6 empty] | 0
| optional | [6 empty] | 0
| optional | [6 empty] | 0
| optional | [6 empty] | 0
| optional | [6 empty] | 0
| optional | [6 empty] | 0
| optional | [6 empty] | 0
| optional | [6 empty] | 0
| optional | [6 empty] | 0
0
B. |  |  | Area | Application | No. of Kg. | Appl. Cost | Unit Cost | Item | Subtotal $ | TOTAL$
| Revegetation |  | (ha) | Rate (kg/ha) |  | $/ha | $/ha | Subtotal $
| Aerial Broadcast - application | [5 empty] | 0 | 0
| Seed |  |  |  | 0 |  | 0 | 0
| Fertilizer |  |  |  | 0 |  | 0 | 0
0
| Tractor - application | [5 empty] | 0 | 0
| Seed |  |  |  | 0 |  | 0 | 0
| Fertilizer |  |  |  | 0 |  | 0 | 0
0
Hydroseed
| Hydroseed - application | [5 empty] | 0 | 0
| Seed |  |  |  | 0 |  | 0 | 0
| Fertilizer |  |  |  | 0 |  | 0 | 0
| Mulch |  |  |  | 0 |  | 0 | 0
| Tackifier |  |  |  | 0 |  | 0 | 0
0
| optional - application |  |  |  | 0 |  | 0 | 0
| optional -material 1 |  |  |  | 0 |  | 0 | 0
| optional - material 2 |  |  |  | 0 |  | 0 | 0
0
|  |  | Area | Appl. Rate | No. of | Appl. Cost | Unit Cost | Item
| Woody species |  | (ha) | (stems/ha) | Plants | $/stem | $/ha | Subtotal $
| Plant Installation | [5 empty] | 0 | 0
| Seedlings |  |  |  | 0 |  | 0 | 0
| Fertilizer tablets |  |  |  | 0 |  | 0 | 0
| Plant protectors (installed) |  |  |  | 0 |  | 0 | 0
| optional - material 3 |  |  |  | 0 |  | 0 | 0
| optional - material 4 |  |  |  | 0 |  | 0 | 0 | 0
0
C. |  | Years | Area | Application | No. of Kg. | Appl. Cost | Unit Cost | Subtotal $ | Subtotal $ | TOTAL$
| Maintenance |  | (ha) | Rate (kg/ha) |  | $/ha | $/ha | per year
| Aerial Broadcast - application | [5 empty] | 0 | 0
| Seed |  |  |  | 0 |  | 0 | 0
| Fertilizer |  |  |  | 0 |  | 0 | 0
0
| Tractor - application | [5 empty] | 0 | 0
| Seed |  |  |  | 0 |  | 0 | 0
| Fertilizer |  |  |  | 0 |  | 0 | 0
0
Hydroseed
| Hydroseed - application | [5 empty] | 0 | 0
| Seed |  |  |  | 0 |  | 0 | 0
| Fertilizer |  |  |  | 0 |  | 0 | 0
| Mulch |  |  |  | 0 |  | 0 | 0
| Tackifier |  |  |  | 0 |  | 0 | 0
0
| optional - application |  |  |  | 0 |  | 0 | 0
| optional - maint.material 1 |  |  |  | 0 |  | 0 | 0
| optional - maint.material 2 |  |  |  | 0 |  | 0 | 0
0
0
| Total Cost for Reclamation Prescriptions | [8 empty] | 0
[5 empty] | No. of Kg. or | Unit Cost | Subtotal $
| Material Summary Report |  |  |  | No. of Plants | $/kg, $/plant
| Seed mix |  |  |  | 0 |  | 0
| Fertilizer |  |  |  | 0 |  | 0
| Mulch |  |  |  | 0 |  | 0
| Tackifier |  |  |  | 0 |  | 0
Woody species
| Seedlings ($ per plant) |  |  |  | 0 |  | 0
| Fertilizer tablets ($/tablet) |  |  |  | 0 |  | 0
| Plant protectors ($/unit) |  |  |  | 0 |  | 0
| optional - material 1 |  |  |  | 0 |  | 0
| optional - material 2 |  |  |  | 0 |  | 0
| optional - material 3 |  |  |  | 0 |  | 0
| optional - material 4 |  |  |  | 0 |  | 0
| maint.material 1 |  |  |  | 0 |  | 0
| maint.material 2 |  |  |  | 0 |  | 0
0
List of Named Cells and Named Ranges
| aerialcost | =Master10!$I$29:$I$32
| Appl._Cost | =Master10!$G$26:$G$80
| Area | =Master10!$D:$D
| fertabs | =Master10!$G$101
| fertilizer | =Master10!$G$95
| hydroseedcost | =Master10!$I$38:$I$43
| kg_fertilizer | =Master10!$F$31,Master10!$F$35,Master10!$F$40,Master10!$F$63,Master10!$F$67,Master10!$F$72
| kg_maint.material1 | =Master10!$F$77
| kg_maint.material2 | =Master10!$F$78
| kg_material1 | =Master10!$F$45
| kg_material2 | =Master10!$F$46
| kg_material3 | =Master10!$F$54
| kg_material4 | =Master10!$F$55
| kg_mulch | =Master10!$F$41,Master10!$F$73
| kg_seed | =Master10!$F$30,Master10!$F$34,Master10!$F$39,Master10!$F$62,Master10!$F$66,Master10!$F$71
| kg_tackifier | =Master10!$F$42,Master10!$F$74
| maint.material_1 | =Master10!$G$109
| maint.material_2 | =Master10!$G$110
| maint_aerial | =Master10!$I$61:$I$64
| maint_hydroseed | =Master10!$I$70:$I$75
| maint_option | =Master10!$I$76:$I$79
| maint_tractor | =Master10!$I$65:$I$68
| material_1 | =Master10!$G$104
| material_2 | =Master10!$G$105
| material_3 | =Master10!$G$106
| material_4 | =Master10!$G$107
| material_unit_cost | =Master10!$G$91:$G$110
| mulch | =Master10!$G$96
| no_fertabs | =Master10!$F$52
| No_kg | =Master10!$F$91:$F$110
| no_protectors | =Master10!$F$53
| no_seedlings | =Master10!$F$51
| optioncost | =Master10!$I$44:$I$46
| protectors | =Master10!$G$102
| Rate | =Master10!$E$26:$E$80
| seedlings | =Master10!$G$100
| seedmix | =Master10!$G$94
| sum_maintenance | =Master10!$J$58:$J$80
| sum_reveg | =Master10!$J$26:$J$56
| sum_siteprep | =Master10!$I$10:$I$24
| tackifier | =Master10!$G$97
| tractorcost | =Master10!$I$33:$I$36
| Unit_Cost | =Master10!$H$8:$H$80
| woodycost | =Master10!$I$50:$I$55
| years_aerial_maint | =Master10!$C$61
| years_hydro_maint | =Master10!$C$70
| years_option_maint | =Master10!$C$76
| years_tractor_maint | =Master10!$C$65
Note on C1: This cell is directly linked to the Mine Reclamation Costing Summary Report and provides the name of the minesite or project location.
Note on C2: This cell is linked to the Mine Reclamation Costing Summary Report and provides the reclamation permit number issued by the BC Ministry of Energy and Mines.
Note on C3: This cell is directly linked to the Mine Reclamation Costing Summary report and represents one of the area disturbances recognized on the mine site.
Note on C4: This cell is directly linked to the Mine Reclamation Costing Summary report, and represents the total area to be reclaimed as derived from the area data provided on the summary report.
Note on E5: Enter any additional information or comments regarding the disturbance category or land use.
Note on D8: Enter the area for each applicable site preparation method in this column.
Note on B9: This section presents various site preparation methods and unit costs. Select the appropriate site preparation method/methods for your disturbance category, and enter the area (columnD - Area) requiring the selected site preparation method. For disturbance categories that require resloping, enter the metres of crest length (column F- Crest Length) for each dump height (column E - Dump height) requiring resloping.
Note on B15: Unit costs for ripping depend on depth of rip and area to be ripped. Input "depth" in centimetres and/or "area" in hectares in columns C and D respectively. Finally, input the unit cost ($/ha) for the specified reclamation procedure in column H.
Note on B16: This area is available for other reclamation procedures that are not listed above (eg. scaling). Input the type of reclamation procedure replacing "optional" in column B. Input "depth" in centimetres and/or "area" in hectares in columns C and D respectively. Finally, input the unit cost ($/ha) for the specified reclamation procedure in column H.
Note on B17: This area is available for other reclamation procedures that are not listed above (eg. scaling). Input the type of reclamation procedure replacing "optional" in column B. Input "depth" in centimetres and/or "area" in hectares in columns C and D respectively. Finally, input the unit cost ($/ha) for the specified reclamation procedure in column H.
Note on B18: This area is available for other reclamation procedures that are not listed above (eg. scaling). Input the type of reclamation procedure replacing "optional" in column B. Input "depth" in centimetres and/or "area" in hectares in columns C and D respectively. Finally, input the unit cost ($/ha) for the specified reclamation procedure in column H.
Note on B19: This area is available for other reclamation procedures that are not listed above (eg. scaling). Input the type of reclamation procedure replacing "optional" in column B. Input "depth" in centimetres and/or "area" in hectares in columns C and D respectively. Finally, input the unit cost ($/ha) for the specified reclamation procedure in column H.
Note on B20: This area is available for other reclamation procedures that are not listed above (eg. scaling). Input the type of reclamation procedure replacing "optional" in column B. Input "depth" in centimetres and/or "area" in hectares in columns C and D respectively. Finally, input the unit cost ($/ha) for the specified reclamation procedure in column H.
Note on B21: This area is available for other reclamation procedures that are not listed above (eg. scaling). Input the type of reclamation procedure replacing "optional" in column B. Input "depth" in centimetres and/or "area" in hectares in columns C and D respectively. Finally, input the unit cost ($/ha) for the specified reclamation procedure in column H.
Note on B22: This area is available for other reclamation procedures that are not listed above (eg. scaling). Input the type of reclamation procedure replacing "optional" in column B. Input "depth" in centimetres and/or "area" in hectares in columns C and D respectively. Finally, input the unit cost ($/ha) for the specified reclamation procedure in column H.
Note on B23: This area is available for other reclamation procedures that are not listed above (eg. scaling). Input the type of reclamation procedure replacing "optional" in column B. Input "depth" in centimetres and/or "area" in hectares in columns C and D respectively. Finally, input the unit cost ($/ha) for the specified reclamation procedure in column H.
Note on K24: This figure represents the sum of all site preparation activities selected for this disturbance category. This cell is directly linked to the Mine Reclamation Costing Summary report.
Note on D26: Enter the area (ha) in this column for each applicable method of application and materials required for revegetation.
Note on E26: This is equal to the rate (kg per ha) of material applied for each revegetation method.
Note on G26: This is the cost per ha to apply the seed, fertilizer, ect.
Note on B27: This section presents various revegetation methods and unit costs. Select the appropriate revegetation method or methods for your disturbance category, and in column D (Area) enter the area (in ha) requiring the selected revegetation method.
Note on B29: This entry refers to the cost associated with the application of the specified materials.
Note on H30: The cost of seedmix used here is derived from the cost ($/kg) given in the Material Summary Report
Note on H31: The cost of fertilizer used here is derived from the cost ($/kg) given in the Material Summary Report
Note on B33: This entry refers to the cost associated with the application of the specified materials.
Note on H34: The cost of seedmix used here is derived from the cost ($/kg) given in the Material Summary Report
Note on H35: The cost of fertilizer used here is derived from the cost ($/kg) given in the Material Summary Report
Note on B38: This entry refers to the cost associated with the application of the specified materials.
Note on H39: The cost of seedmix used here is derived from the cost ($/kg) given in the Material Summary Report
Note on H40: The cost of fertilizer used here is derived from the cost ($/kg) given in the Material Summary Report
Note on H41: The cost of mulch used here is derived from the cost ($/kg) given in the Material Summary Report
Note on H42: The cost of tackifier used here is derived from the cost ($/kg) given in the Material Summary Report
Note on B44: Enter the cost of application in column G.
Note on B45: If an optional material is specified in the reclamation prescription, it is important that the unit costs are entered in the Material Summary Report for the same optional material as selected in the reclamation prescription. For example, if optional_material 1 is selected for the revegetation component, it is important that the associated unit costs are entered for optional_material 1 in the material summary report at the end of this spreadsheet.
Note on H45: Cost ($/kg) of material_1 is derived from the Material Summary Report
Note on B46: If an optional material is specified in the reclamation prescription, it is important that the unit costs are entered in the Material Summary Report for the same optional material as selected in the reclamation prescription. For example, if optional_material 1 is selected for the revegetation component, it is important that the associated unit costs are entered for optional_material 1 in the material summary report at the end of this spreadsheet.
Note on H46: Cost ($/kg) of material_2 is derived from the Material Summary Report
Note on B50: This entry refers to the cost of installation of seedlings based upon a unit cost per seedling. The application or installation unit cost is reported in column G.
Note on G50: This represents the costs to install the seedlings and fertilizer tablets.
Note on H51: Cost ($/plant) of seedlings is derived from the Material Summary Report
Note on H52: Cost ($/tablet) of fertilizer tablets is derived from the Material Summary Report
Note on B53: Includes installation and material cost.
Note on G53: This represents the cost to install the plant protectors.
Note on H53: Cost ($/unit) of plant protectors is derived from the Material Summary Report
Note on B54: If an optional material is specified in the reclamation prescription, it is important that the unit costs are entered in the Material Summary Report for the same optional material as selected in the reclamation prescription. For example, if optional_material 1 is selected for the revegetation component, it is important that the associated unit costs are entered for optional_material 1 in the material summary report at the end of this spreadsheet.
Note on H54: Cost ($/kg) of material_3 is derived from the Material Summary Report
Note on B55: If an optional material is specified in the reclamation prescription, it is important that the unit costs are entered in the Material Summary Report for the same optional material as selected in the reclamation prescription. For example, if optional_material 1 is selected for the revegetation component, it is important that the associated unit costs are entered for optional_material 1 in the material summary report at the end of this spreadsheet.
Note on H55: Cost ($/kg) of material_4 is derived from the Material Summary Report
Note on K56: This figure represents the sum of all revegetation activities selected for this disturbance category. This figure includes the cost of all required materials and the cost of application to revegetate the reported area. This cell is directly linked to the Mine Reclamation Costing Summary report.
Note on D58: Enter the area (ha) in this column for each applicable method of application and materials required for maintenance.
Note on B59: This section presents various options for maintenance of revegetated areas. Generally, maintenance fertilizing is conducted for a number of years following the revegetation to help establish a selfsustaining site. It is important to indicate the number of years of maintenance in column C (Years) to determine the cost of the anticipated site maintenance.
Note on B61: This entry refers to the cost associated with the application of the specified materials.
Note on C61: Enter the number of years that will be required for maintenance of this disturbance category.
Note on H62: The cost of seedmix used here is derived from the cost ($/kg) given in the Material Summary Report
Note on H63: The cost of fertilizer used here is derived from the cost ($/kg) given in the Material Summary Report
Note on B65: This entry refers to the cost associated with the application of the specified materials.
Note on C65: Enter the number of years that will be required for maintenance of this disturbance category.
Note on H66: The cost of seedmix used here is derived from the cost ($/kg) given in the Material Summary Report
Note on H67: The cost of fertilizer used here is derived from the cost ($/kg) given in the Material Summary Report
Note on B70: This entry refers to the cost associated with the application of the specified materials.
Note on C70: Enter the number of years that will be required for maintenance of this disturbance category.
Note on H71: The cost of seedmix used here is derived from the cost ($/kg) given in the Material Summary Report
Note on H72: The cost of fertilizer used here is derived from the cost ($/kg) given in the Material Summary Report
Note on H73: The cost of mulch used here is derived from the cost ($/kg) given in the Material Summary Report
Note on H74: The cost of tackifier used here is derived from the cost ($/kg) given in the Material Summary Report
Note on B76: Enter the cost of application in column G.
Note on C76: Enter the number of years that will be required for maintenance of this disturbance category.
Note on B77: If an optional material is specified in the reclamation prescription, it is important that the unit costs are entered in the Material Summary Report for the same optional material as selected in the reclamation prescription. For example, if optional_material 1 is selected for the revegetation component, it is important that the associated unit costs are entered for optional_material 1 in the material summary report at the end of this spreadsheet.
Note on H77: Cost ($/kg) of maint.material_1 is derived from the material summary report
Note on B78: If an optional material is specified in the reclamation prescription, it is important that the unit costs are entered in the Material Summary Report for the same optional material as selected in the reclamation prescription. For example, if optional_material 1 is selected for the revegetation component, it is important that the associated unit costs are entered for optional_material 1 in the material summary report at the end of this spreadsheet.
Note on H78: Cost ($/kg) of maint.material_2 is derived from the material summary report
Note on K80: This figure represents the sum of all maintenance activities selected for this disturbance category. It includes the cost of the required materials and application of those materials to the defined area for the specified years of maintenance. This cell is directly linked to the Mine Reclamation Costing Summary report.
Note on K82: This figure represents the total estimated reclamation costs for site preparation, revegetation, maintenance, and decommissioning for the disturbance category and land use specified.
Note on B92: This material summary reports the total volume and cost of materials required for all of the reclamation prescriptions selected on this spreadsheet. The material requirements and costs of each selected item of the reclamation prescription (ie. revegetation or maintenance) are reported in the appropriate section of the mine reclamation costing spreadsheet preceding this summary table.
Note on H112: This figure summarizes the costs of materials specified in the reclamation prescriptions. Note however, the material costs are included in the costs reported for each reclamation prescription.

## Master11
Project Name: |  | 0
Reclamation Permit #: |  | #REF!
Disturbance Category: |  | Master 11
Area to be reclaimed |  | 0
Additional Notes:
RECLAMATION PRESCRIPTIONS
A. |  |  | Area |  |  |  | Unit Cost | Item |  | TOTAL $
| Site Preparation |  | (ha) |  |  |  | $/ha | Subtotal $
| Recontouring (max. ht. of 10m) | [6 empty] | 0
Surfacing Material
Haul (see Lump Sum)
| Spread | [6 empty] | 0
| Compact | [6 empty] | 0
| Ripping | [6 empty] | 0
| optional | [6 empty] | 0
| optional | [6 empty] | 0
| optional | [6 empty] | 0
| optional | [6 empty] | 0
| optional | [6 empty] | 0
| optional | [6 empty] | 0
| optional | [6 empty] | 0
| optional | [6 empty] | 0
0
B. |  |  | Area | Application | No. of Kg. | Appl. Cost | Unit Cost | Item | Subtotal $ | TOTAL$
| Revegetation |  | (ha) | Rate (kg/ha) |  | $/ha | $/ha | Subtotal $
| Aerial Broadcast - application | [5 empty] | 0 | 0
| Seed |  |  |  | 0 |  | 0 | 0
| Fertilizer |  |  |  | 0 |  | 0 | 0
0
| Tractor - application | [5 empty] | 0 | 0
| Seed |  |  |  | 0 |  | 0 | 0
| Fertilizer |  |  |  | 0 |  | 0 | 0
0
Hydroseed
| Hydroseed - application | [5 empty] | 0 | 0
| Seed |  |  |  | 0 |  | 0 | 0
| Fertilizer |  |  |  | 0 |  | 0 | 0
| Mulch |  |  |  | 0 |  | 0 | 0
| Tackifier |  |  |  | 0 |  | 0 | 0
0
| optional - application |  |  |  | 0 |  | 0 | 0
| optional -material 1 |  |  |  | 0 |  | 0 | 0
| optional - material 2 |  |  |  | 0 |  | 0 | 0
0
|  |  | Area | Appl. Rate | No. of | Appl. Cost | Unit Cost | Item
| Woody species |  | (ha) | (stems/ha) | Plants | $/stem | $/ha | Subtotal $
| Plant Installation | [5 empty] | 0 | 0
| Seedlings |  |  |  | 0 |  | 0 | 0
| Fertilizer tablets |  |  |  | 0 |  | 0 | 0
| Plant protectors (installed) |  |  |  | 0 |  | 0 | 0
| optional - material 3 |  |  |  | 0 |  | 0 | 0
| optional - material 4 |  |  |  | 0 |  | 0 | 0 | 0
0
C. |  | Years | Area | Application | No. of Kg. | Appl. Cost | Unit Cost | Subtotal $ | Subtotal $ | TOTAL$
| Maintenance |  | (ha) | Rate (kg/ha) |  | $/ha | $/ha | per year
| Aerial Broadcast - application | [5 empty] | 0 | 0
| Seed |  |  |  | 0 |  | 0 | 0
| Fertilizer |  |  |  | 0 |  | 0 | 0
0
| Tractor - application | [5 empty] | 0 | 0
| Seed |  |  |  | 0 |  | 0 | 0
| Fertilizer |  |  |  | 0 |  | 0 | 0
0
Hydroseed
| Hydroseed - application | [5 empty] | 0 | 0
| Seed |  |  |  | 0 |  | 0 | 0
| Fertilizer |  |  |  | 0 |  | 0 | 0
| Mulch |  |  |  | 0 |  | 0 | 0
| Tackifier |  |  |  | 0 |  | 0 | 0
0
| optional - application |  |  |  | 0 |  | 0 | 0
| optional - maint.material 1 |  |  |  | 0 |  | 0 | 0
| optional - maint.material 2 |  |  |  | 0 |  | 0 | 0
0
0
| Total Cost for Reclamation Prescriptions | [8 empty] | 0
[5 empty] | No. of Kg. or | Unit Cost | Subtotal $
| Material Summary Report |  |  |  | No. of Plants | $/kg, $/plant
| Seed mix |  |  |  | 0 |  | 0
| Fertilizer |  |  |  | 0 |  | 0
| Mulch |  |  |  | 0 |  | 0
| Tackifier |  |  |  | 0 |  | 0
Woody species
| Seedlings ($ per plant) |  |  |  | 0 |  | 0
| Fertilizer tablets ($/tablet) |  |  |  | 0 |  | 0
| Plant protectors ($/unit) |  |  |  | 0 |  | 0
| optional - material 1 |  |  |  | 0 |  | 0
| optional - material 2 |  |  |  | 0 |  | 0
| optional - material 3 |  |  |  | 0 |  | 0
| optional - material 4 |  |  |  | 0 |  | 0
| maint.material 1 |  |  |  | 0 |  | 0
| maint.material 2 |  |  |  | 0 |  | 0
0
List of Named Cells and Named Ranges
| aerialcost | =Master11!$I$29:$I$32
| Appl._Cost | =Master11!$G$26:$G$80
| Area | =Master11!$D:$D
| fertabs | =Master11!$G$101
| fertilizer | =Master11!$G$95
| hydroseedcost | =Master11!$I$38:$I$43
| kg_fertilizer | =Master11!$F$31,Master11!$F$35,Master11!$F$40,Master11!$F$63,Master11!$F$67,Master11!$F$72
| kg_maint.material1 | =Master11!$F$77
| kg_maint.material2 | =Master11!$F$78
| kg_material1 | =Master11!$F$45
| kg_material2 | =Master11!$F$46
| kg_material3 | =Master11!$F$54
| kg_material4 | =Master11!$F$55
| kg_mulch | =Master11!$F$41,Master11!$F$73
| kg_seed | =Master11!$F$30,Master11!$F$34,Master11!$F$39,Master11!$F$62,Master11!$F$66,Master11!$F$71
| kg_tackifier | =Master11!$F$42,Master11!$F$74
| maint.material_1 | =Master11!$G$109
| maint.material_2 | =Master11!$G$110
| maint_aerial | =Master11!$I$61:$I$64
| maint_hydroseed | =Master11!$I$70:$I$75
| maint_option | =Master11!$I$76:$I$79
| maint_tractor | =Master11!$I$65:$I$68
| material_1 | =Master11!$G$104
| material_2 | =Master11!$G$105
| material_3 | =Master11!$G$106
| material_4 | =Master11!$G$107
| material_unit_cost | =Master11!$G$91:$G$110
| mulch | =Master11!$G$96
| no_fertabs | =Master11!$F$52
| No_kg | =Master11!$F$91:$F$110
| no_protectors | =Master11!$F$53
| no_seedlings | =Master11!$F$51
| optioncost | =Master11!$I$44:$I$46
| protectors | =Master11!$G$102
| Rate | =Master11!$E$26:$E$80
| seedlings | =Master11!$G$100
| seedmix | =Master11!$G$94
| sum_maintenance | =Master11!$J$58:$J$80
| sum_reveg | =Master11!$J$26:$J$56
| sum_siteprep | =Master11!$I$10:$I$24
| tackifier | =Master11!$G$97
| tractorcost | =Master11!$I$33:$I$36
| Unit_Cost | =Master11!$H$8:$H$80
| woodycost | =Master11!$I$50:$I$55
| years_aerial_maint | =Master11!$C$61
| years_hydro_maint | =Master11!$C$70
| years_option_maint | =Master11!$C$76
| years_tractor_maint | =Master11!$C$65
Note on C1: This cell is directly linked to the Mine Reclamation Costing Summary Report and provides the name of the minesite or project location.
Note on C2: This cell is linked to the Mine Reclamation Costing Summary Report and provides the reclamation permit number issued by the BC Ministry of Energy and Mines.
Note on C3: This cell is directly linked to the Mine Reclamation Costing Summary report and represents one of the area disturbances recognized on the mine site.
Note on C4: This cell is directly linked to the Mine Reclamation Costing Summary report, and represents the total area to be reclaimed as derived from the area data provided on the summary report.
Note on E5: Enter any additional information or comments regarding the disturbance category or land use.
Note on D8: Enter the area for each applicable site preparation method in this column.
Note on B9: This section presents various site preparation methods and unit costs. Select the appropriate site preparation method/methods for your disturbance category, and enter the area (columnD - Area) requiring the selected site preparation method. For disturbance categories that require resloping, enter the metres of crest length (column F- Crest Length) for each dump height (column E - Dump height) requiring resloping.
Note on B15: Unit costs for ripping depend on the depth of rip and area to be ripped. Input "depth" in centimetres and/or "area" in hectares in columns C and D respectively. Finally, input the unit cost ($/ha) for the specified reclamation procedure in column H.
Note on B16: This area is available for other reclamation procedures that are not listed above (eg. scaling). Input the type of reclamation procedure replacing "optional" in column B. Input "depth" in centimetres and/or "area" in hectares in columns C and D respectively. Finally, input the unit cost ($/ha) for the specified reclamation procedure in column H.
Note on B17: This area is available for other reclamation procedures that are not listed above (eg. scaling). Input the type of reclamation procedure replacing "optional" in column B. Input "depth" in centimetres and/or "area" in hectares in columns C and D respectively. Finally, input the unit cost ($/ha) for the specified reclamation procedure in column H.
Note on B18: This area is available for other reclamation procedures that are not listed above (eg. scaling). Input the type of reclamation procedure replacing "optional" in column B. Input "depth" in centimetres and/or "area" in hectares in columns C and D respectively. Finally, input the unit cost ($/ha) for the specified reclamation procedure in column H.
Note on B19: This area is available for other reclamation procedures that are not listed above (eg. scaling). Input the type of reclamation procedure replacing "optional" in column B. Input "depth" in centimetres and/or "area" in hectares in columns C and D respectively. Finally, input the unit cost ($/ha) for the specified reclamation procedure in column H.
Note on B20: This area is available for other reclamation procedures that are not listed above (eg. scaling). Input the type of reclamation procedure replacing "optional" in column B. Input "depth" in centimetres and/or "area" in hectares in columns C and D respectively. Finally, input the unit cost ($/ha) for the specified reclamation procedure in column H.
Note on B21: This area is available for other reclamation procedures that are not listed above (eg. scaling). Input the type of reclamation procedure replacing "optional" in column B. Input "depth" in centimetres and/or "area" in hectares in columns C and D respectively. Finally, input the unit cost ($/ha) for the specified reclamation procedure in column H.
Note on B22: This area is available for other reclamation procedures that are not listed above (eg. scaling). Input the type of reclamation procedure replacing "optional" in column B. Input "depth" in centimetres and/or "area" in hectares in columns C and D respectively. Finally, input the unit cost ($/ha) for the specified reclamation procedure in column H.
Note on B23: This area is available for other reclamation procedures that are not listed above (eg. scaling). Input the type of reclamation procedure replacing "optional" in column B. Input "depth" in centimetres and/or "area" in hectares in columns C and D respectively. Finally, input the unit cost ($/ha) for the specified reclamation procedure in column H.
Note on K24: This figure represents the sum of all site preparation activities selected for this disturbance category. This cell is directly linked to the Mine Reclamation Costing Summary report.
Note on D26: Enter the area (ha) in this column for each applicable method of application and materials required for revegetation.
Note on E26: This is equal to the rate (kg per ha) of material applied for each revegetation method.
Note on G26: This is the cost per ha to apply the seed, fertilizer, ect.
Note on B27: This section presents various revegetation methods and unit costs. Select the appropriate revegetation method or methods for your disturbance category, and in column D (Area) enter the area (in ha) requiring the selected revegetation method.
Note on B29: This entry refers to the cost associated with the application of the specified materials.
Note on H30: The cost of seedmix used here is derived from the cost ($/kg) given in the Material Summary Report
Note on H31: The cost of fertilizer used here is derived from the cost ($/kg) given in the Material Summary Report
Note on B33: This entry refers to the cost associated with the application of the specified materials.
Note on H34: The cost of seedmix used here is derived from the cost ($/kg) given in the Material Summary Report
Note on H35: The cost of fertilizer used here is derived from the cost ($/kg) given in the Material Summary Report
Note on B38: This entry refers to the cost associated with the application of the specified materials.
Note on H39: The cost of seedmix used here is derived from the cost ($/kg) given in the Material Summary Report
Note on H40: The cost of fertilizer used here is derived from the cost ($/kg) given in the Material Summary Report
Note on H41: The cost of mulch used here is derived from the cost ($/kg) given in the Material Summary Report
Note on H42: The cost of tackifier used here is derived from the cost ($/kg) given in the Material Summary Report
Note on B44: Enter the cost of application in column G.
Note on B45: If an optional material is specified in the reclamation prescription, it is important that the unit costs are entered in the Material Summary Report for the same optional material as selected in the reclamation prescription. For example, if optional_material 1 is selected for the revegetation component, it is important that the associated unit costs are entered for optional_material 1 in the material summary report at the end of this spreadsheet.
Note on H45: Cost ($/kg) of material_1 is derived from the Material Summary Report
Note on B46: If an optional material is specified in the reclamation prescription, it is important that the unit costs are entered in the Material Summary Report for the same optional material as selected in the reclamation prescription. For example, if optional_material 1 is selected for the revegetation component, it is important that the associated unit costs are entered for optional_material 1 in the material summary report at the end of this spreadsheet.
Note on H46: Cost ($/kg) of material_2 is derived from the Material Summary Report
Note on B50: This entry refers to the cost of installation of seedlings based upon a unit cost per seedling. The application or installation unit cost is reported in column G.
Note on G50: This represents the costs to install the seedlings and fertilizer tablets.
Note on H51: Cost ($/plant) of seedlings is derived from the Material Summary Report
Note on H52: Cost ($/tablet) of fertilizer tablets is derived from the Material Summary Report
Note on B53: Includes installation and material cost.
Note on G53: This represents the cost to install the plant protectors.
Note on H53: Cost ($/unit) of plant protectors is derived from the Material Summary Report
Note on B54: If an optional material is specified in the reclamation prescription, it is important that the unit costs are entered in the Material Summary Report for the same optional material as selected in the reclamation prescription. For example, if optional_material 1 is selected for the revegetation component, it is important that the associated unit costs are entered for optional_material 1 in the material summary report at the end of this spreadsheet.
Note on H54: Cost ($/kg) of material_3 is derived from the Material Summary Report
Note on B55: If an optional material is specified in the reclamation prescription, it is important that the unit costs are entered in the Material Summary Report for the same optional material as selected in the reclamation prescription. For example, if optional_material 1 is selected for the revegetation component, it is important that the associated unit costs are entered for optional_material 1 in the material summary report at the end of this spreadsheet.
Note on H55: Cost ($/kg) of material_4 is derived from the Material Summary Report
Note on K56: This figure represents the sum of all revegetation activities selected for this disturbance category. This figure includes the cost of all required materials and the cost of application to revegetate the reported area. This cell is directly linked to the Mine Reclamation Costing Summary report.
Note on D58: Enter the area (ha) in this column for each applicable method of application and materials required for maintenance.
Note on B59: This section presents various options for maintenance of revegetated areas. Generally, maintenance fertilizing is conducted for a number of years following the revegetation to help establish a selfsustaining site. It is important to indicate the number of years of maintenance in column C (Years) to determine the cost of the anticipated site maintenance.
Note on B61: This entry refers to the cost associated with the application of the specified materials.
Note on C61: Enter the number of years that will be required for maintenance of this disturbance category.
Note on H62: The cost of seedmix used here is derived from the cost ($/kg) given in the Material Summary Report
Note on H63: The cost of fertilizer used here is derived from the cost ($/kg) given in the Material Summary Report
Note on B65: This entry refers to the cost associated with the application of the specified materials.
Note on C65: Enter the number of years that will be required for maintenance of this disturbance category.
Note on H66: The cost of seedmix used here is derived from the cost ($/kg) given in the Material Summary Report
Note on H67: The cost of fertilizer used here is derived from the cost ($/kg) given in the Material Summary Report
Note on B70: This entry refers to the cost associated with the application of the specified materials.
Note on C70: Enter the number of years that will be required for maintenance of this disturbance category.
Note on H71: The cost of seedmix used here is derived from the cost ($/kg) given in the Material Summary Report
Note on H72: The cost of fertilizer used here is derived from the cost ($/kg) given in the Material Summary Report
Note on H73: The cost of mulch used here is derived from the cost ($/kg) given in the Material Summary Report
Note on H74: The cost of tackifier used here is derived from the cost ($/kg) given in the Material Summary Report
Note on B76: Enter the cost of application in column G.
Note on C76: Enter the number of years that will be required for maintenance of this disturbance category.
Note on B77: If an optional material is specified in the reclamation prescription, it is important that the unit costs are entered in the Material Summary Report for the same optional material as selected in the reclamation prescription. For example, if optional_material 1 is selected for the revegetation component, it is important that the associated unit costs are entered for optional_material 1 in the material summary report at the end of this spreadsheet.
Note on H77: Cost ($/kg) of maint.material_1 is derived from the material summary report
Note on B78: If an optional material is specified in the reclamation prescription, it is important that the unit costs are entered in the Material Summary Report for the same optional material as selected in the reclamation prescription. For example, if optional_material 1 is selected for the revegetation component, it is important that the associated unit costs are entered for optional_material 1 in the material summary report at the end of this spreadsheet.
Note on H78: Cost ($/kg) of maint.material_2 is derived from the material summary report
Note on K80: This figure represents the sum of all maintenance activities selected for this disturbance category. It includes the cost of the required materials and application of those materials to the defined area for the specified years of maintenance. This cell is directly linked to the Mine Reclamation Costing Summary report.
Note on K82: This figure represents the total estimated reclamation costs for site preparation, revegetation, maintenance, and decommissioning for the disturbance category and land use specified.
Note on B92: This material summary reports the total volume and cost of materials required for all of the reclamation prescriptions selected on this spreadsheet. The material requirements and costs of each selected item of the reclamation prescription (ie. revegetation or maintenance) are reported in the appropriate section of the mine reclamation costing spreadsheet preceding this summary table.
Note on H112: This figure summarizes the costs of materials specified in the reclamation prescriptions. Note however, the material costs are included in the costs reported for each reclamation prescription.

## Master12
Project Name: |  | 0
Reclamation Permit #: |  | #REF!
Disturbance Category: |  | Master 12
Area to be reclaimed |  | 0
Additional Notes:
RECLAMATION PRESCRIPTIONS
A. |  |  | Area |  |  |  | Unit Cost | Item |  | TOTAL $
| Site Preparation |  | (ha) |  |  |  | $/ha | Subtotal $
| Recontouring (max. ht. of 10m) | [6 empty] | 0
Surfacing Material
Haul (see Lump Sum)
| Spread | [6 empty] | 0
| Compact | [6 empty] | 0
| Ripping | [6 empty] | 0
| optional | [6 empty] | 0
| optional | [6 empty] | 0
| optional | [6 empty] | 0
| optional | [6 empty] | 0
| optional | [6 empty] | 0
| optional | [6 empty] | 0
| optional | [6 empty] | 0
| optional | [6 empty] | 0
0
B. |  |  | Area | Application | No. of Kg. | Appl. Cost | Unit Cost | Item | Subtotal $ | TOTAL$
| Revegetation |  | (ha) | Rate (kg/ha) |  | $/ha | $/ha | Subtotal $
| Aerial Broadcast - application | [5 empty] | 0 | 0
| Seed |  |  |  | 0 |  | 0 | 0
| Fertilizer |  |  |  | 0 |  | 0 | 0
0
| Tractor - application | [5 empty] | 0 | 0
| Seed |  |  |  | 0 |  | 0 | 0
| Fertilizer |  |  |  | 0 |  | 0 | 0
0
Hydroseed
| Hydroseed - application | [5 empty] | 0 | 0
| Seed |  |  |  | 0 |  | 0 | 0
| Fertilizer |  |  |  | 0 |  | 0 | 0
| Mulch |  |  |  | 0 |  | 0 | 0
| Tackifier |  |  |  | 0 |  | 0 | 0
0
| optional - application |  |  |  | 0 |  | 0 | 0
| optional -material 1 |  |  |  | 0 |  | 0 | 0
| optional - material 2 |  |  |  | 0 |  | 0 | 0
0
|  |  | Area | Appl. Rate | No. of | Appl. Cost | Unit Cost | Item
| Woody species |  | (ha) | (stems/ha) | Plants | $/stem | $/ha | Subtotal $
| Plant Installation | [5 empty] | 0 | 0
| Seedlings |  |  |  | 0 |  | 0 | 0
| Fertilizer tablets |  |  |  | 0 |  | 0 | 0
| Plant protectors (installed) |  |  |  | 0 |  | 0 | 0
| optional - material 3 |  |  |  | 0 |  | 0 | 0
| optional - material 4 |  |  |  | 0 |  | 0 | 0 | 0
0
C. |  | Years | Area | Application | No. of Kg. | Appl. Cost | Unit Cost | Subtotal $ | Subtotal $ | TOTAL$
| Maintenance |  | (ha) | Rate (kg/ha) |  | $/ha | $/ha | per year
| Aerial Broadcast - application | [5 empty] | 0 | 0
| Seed |  |  |  | 0 |  | 0 | 0
| Fertilizer |  |  |  | 0 |  | 0 | 0
0
| Tractor - application | [5 empty] | 0 | 0
| Seed |  |  |  | 0 |  | 0 | 0
| Fertilizer |  |  |  | 0 |  | 0 | 0
0
Hydroseed
| Hydroseed - application | [5 empty] | 0 | 0
| Seed |  |  |  | 0 |  | 0 | 0
| Fertilizer |  |  |  | 0 |  | 0 | 0
| Mulch |  |  |  | 0 |  | 0 | 0
| Tackifier |  |  |  | 0 |  | 0 | 0
0
| optional - application |  |  |  | 0 |  | 0 | 0
| optional - maint.material 1 |  |  |  | 0 |  | 0 | 0
| optional - maint.material 2 |  |  |  | 0 |  | 0 | 0
0
0
| Total Cost for Reclamation Prescriptions | [8 empty] | 0
[5 empty] | No. of Kg. or | Unit Cost | Subtotal $
| Material Summary Report |  |  |  | No. of Plants | $/kg, $/plant
| Seed mix |  |  |  | 0 |  | 0
| Fertilizer |  |  |  | 0 |  | 0
| Mulch |  |  |  | 0 |  | 0
| Tackifier |  |  |  | 0 |  | 0
Woody species
| Seedlings ($ per plant) |  |  |  | 0 |  | 0
| Fertilizer tablets ($/tablet) |  |  |  | 0 |  | 0
| Plant protectors ($/unit) |  |  |  | 0 |  | 0
| optional - material 1 |  |  |  | 0 |  | 0
| optional - material 2 |  |  |  | 0 |  | 0
| optional - material 3 |  |  |  | 0 |  | 0
| optional - material 4 |  |  |  | 0 |  | 0
| maint.material 1 |  |  |  | 0 |  | 0
| maint.material 2 |  |  |  | 0 |  | 0
0
List of Named Cells and Named Ranges
| aerialcost | =Master12!$I$29:$I$32
| Appl._Cost | =Master12!$G$26:$G$80
| Area | =Master12!$D:$D
| fertabs | =Master12!$G$101
| fertilizer | =Master12!$G$95
| hydroseedcost | =Master12!$I$38:$I$43
| kg_fertilizer | =Master12!$F$31,Master12!$F$35,Master12!$F$40,Master12!$F$63,Master12!$F$67,Master12!$F$72
| kg_maint.material1 | =Master12!$F$77
| kg_maint.material2 | =Master12!$F$78
| kg_material1 | =Master12!$F$45
| kg_material2 | =Master12!$F$46
| kg_material3 | =Master12!$F$54
| kg_material4 | =Master12!$F$55
| kg_mulch | =Master12!$F$41,Master12!$F$73
| kg_seed | =Master12!$F$30,Master12!$F$34,Master12!$F$39,Master12!$F$62,Master12!$F$66,Master12!$F$71
| kg_tackifier | =Master12!$F$42,Master12!$F$74
| maint.material_1 | =Master12!$G$109
| maint.material_2 | =Master12!$G$110
| maint_aerial | =Master12!$I$61:$I$64
| maint_hydroseed | =Master12!$I$70:$I$75
| maint_option | =Master12!$I$76:$I$79
| maint_tractor | =Master12!$I$65:$I$68
| material_1 | =Master12!$G$104
| material_2 | =Master12!$G$105
| material_3 | =Master12!$G$106
| material_4 | =Master12!$G$107
| material_unit_cost | =Master12!$G$91:$G$110
| mulch | =Master12!$G$96
| no_fertabs | =Master12!$F$52
| No_kg | =Master12!$F$91:$F$110
| no_protectors | =Master12!$F$53
| no_seedlings | =Master12!$F$51
| optioncost | =Master12!$I$44:$I$46
| protectors | =Master12!$G$102
| Rate | =Master12!$E$26:$E$80
| seedlings | =Master12!$G$100
| seedmix | =Master12!$G$94
| sum_maintenance | =Master12!$J$58:$J$80
| sum_reveg | =Master12!$J$26:$J$56
| sum_siteprep | =Master12!$I$10:$I$24
| tackifier | =Master12!$G$97
| tractorcost | =Master12!$I$33:$I$36
| Unit_Cost | =Master12!$H$8:$H$80
| woodycost | =Master12!$I$50:$I$55
| years_aerial_maint | =Master12!$C$61
| years_hydro_maint | =Master12!$C$70
| years_option_maint | =Master12!$C$76
| years_tractor_maint | =Master12!$C$65
Note on C1: This cell is directly linked to the Mine Reclamation Costing Summary Report and provides the name of the minesite or project location.
Note on C2: This cell is linked to the Mine Reclamation Costing Summary Report and provides the reclamation permit number issued by the BC Ministry of Energy and Mines.
Note on C3: This cell is directly linked to the Mine Reclamation Costing Summary report and represents one of the area disturbances recognized on the mine site.
Note on C4: This cell is directly linked to the Mine Reclamation Costing Summary report, and represents the total area to be reclaimed as derived from the area data provided on the summary report.
Note on E5: Enter any additional information or comments regarding the disturbance category or land use.
Note on D8: Enter the area for each applicable site preparation method in this column.
Note on B9: This section presents various site preparation methods and unit costs. Select the appropriate site preparation method/methods for your disturbance category, and enter the area (columnD - Area) requiring the selected site preparation method. For disturbance categories that require resloping, enter the metres of crest length (column F- Crest Length) for each dump height (column E - Dump height) requiring resloping.
Note on B15: Unit costs for ripping depend on depth of rip and area to be ripped. Input "depth" in centimetres and/or "area" in hectares in columns C and D respectively. Finally, input the unit cost ($/ha) for the specified reclamation procedure in column H.
Note on B16: This area is available for other reclamation procedures that are not listed above (eg. scaling). Input the type of reclamation procedure replacing "optional" in column B. Input "depth" in centimetres and/or "area" in hectares in columns C and D respectively. Finally, input the unit cost ($/ha) for the specified reclamation procedure in column H.
Note on B17: This area is available for other reclamation procedures that are not listed above (eg. scaling). Input the type of reclamation procedure replacing "optional" in column B. Input "depth" in centimetres and/or "area" in hectares in columns C and D respectively. Finally, input the unit cost ($/ha) for the specified reclamation procedure in column H.
Note on B18: This area is available for other reclamation procedures that are not listed above (eg. scaling). Input the type of reclamation procedure replacing "optional" in column B. Input "depth" in centimetres and/or "area" in hectares in columns C and D respectively. Finally, input the unit cost ($/ha) for the specified reclamation procedure in column H.
Note on B19: This area is available for other reclamation procedures that are not listed above (eg. scaling). Input the type of reclamation procedure replacing "optional" in column B. Input "depth" in centimetres and/or "area" in hectares in columns C and D respectively. Finally, input the unit cost ($/ha) for the specified reclamation procedure in column H.
Note on B20: This area is available for other reclamation procedures that are not listed above (eg. scaling). Input the type of reclamation procedure replacing "optional" in column B. Input "depth" in centimetres and/or "area" in hectares in columns C and D respectively. Finally, input the unit cost ($/ha) for the specified reclamation procedure in column H.
Note on B21: This area is available for other reclamation procedures that are not listed above (eg. scaling). Input the type of reclamation procedure replacing "optional" in column B. Input "depth" in centimetres and/or "area" in hectares in columns C and D respectively. Finally, input the unit cost ($/ha) for the specified reclamation procedure in column H.
Note on B22: This area is available for other reclamation procedures that are not listed above (eg. scaling). Input the type of reclamation procedure replacing "optional" in column B. Input "depth" in centimetres and/or "area" in hectares in columns C and D respectively. Finally, input the unit cost ($/ha) for the specified reclamation procedure in column H.
Note on B23: This area is available for other reclamation procedures that are not listed above (eg. scaling). Input the type of reclamation procedure replacing "optional" in column B. Input "depth" in centimetres and/or "area" in hectares in columns C and D respectively. Finally, input the unit cost ($/ha) for the specified reclamation procedure in column H.
Note on K24: This figure represents the sum of all site preparation activities selected for this disturbance category. This cell is directly linked to the Mine Reclamation Costing Summary report.
Note on D26: Enter the area (ha) in this column for each applicable method of application and materials required for revegetation.
Note on E26: This is equal to the rate (kg per ha) of material applied for each revegetation method.
Note on G26: This is the cost per ha to apply the seed, fertilizer, ect.
Note on B27: This section presents various revegetation methods and unit costs. Select the appropriate revegetation method or methods for your disturbance category, and in column D (Area) enter the area (in ha) requiring the selected revegetation method.
Note on B29: This entry refers to the cost associated with the application of the specified materials.
Note on H30: The cost of seedmix used here is derived from the cost ($/kg) given in the Material Summary Report
Note on H31: The cost of fertilizer used here is derived from the cost ($/kg) given in the Material Summary Report
Note on B33: This entry refers to the cost associated with the application of the specified materials.
Note on H34: The cost of seedmix used here is derived from the cost ($/kg) given in the Material Summary Report
Note on H35: The cost of fertilizer used here is derived from the cost ($/kg) given in the Material Summary Report
Note on B38: This entry refers to the cost associated with the application of the specified materials.
Note on H39: The cost of seedmix used here is derived from the cost ($/kg) given in the Material Summary Report
Note on H40: The cost of fertilizer used here is derived from the cost ($/kg) given in the Material Summary Report
Note on H41: The cost of mulch used here is derived from the cost ($/kg) given in the Material Summary Report
Note on H42: The cost of tackifier used here is derived from the cost ($/kg) given in the Material Summary Report
Note on B44: Enter the cost of application in column G.
Note on B45: If an optional material is specified in the reclamation prescription, it is important that the unit costs are entered in the Material Summary Report for the same optional material as selected in the reclamation prescription. For example, if optional_material 1 is selected for the revegetation component, it is important that the associated unit costs are entered for optional_material 1 in the material summary report at the end of this spreadsheet.
Note on H45: Cost ($/kg) of material_1 is derived from the Material Summary Report
Note on B46: If an optional material is specified in the reclamation prescription, it is important that the unit costs are entered in the Material Summary Report for the same optional material as selected in the reclamation prescription. For example, if optional_material 1 is selected for the revegetation component, it is important that the associated unit costs are entered for optional_material 1 in the material summary report at the end of this spreadsheet.
Note on H46: Cost ($/kg) of material_2 is derived from the Material Summary Report
Note on B50: This entry refers to the cost of installation of seedlings based upon a unit cost per seedling. The application or installation unit cost is reported in column G.
Note on G50: This represents the costs to install the seedlings and fertilizer tablets.
Note on H51: Cost ($/plant) of seedlings is derived from the Material Summary Report
Note on H52: Cost ($/tablet) of fertilizer tablets is derived from the Material Summary Report
Note on B53: Includes installation and material cost.
Note on G53: This represents the cost to install the plant protectors.
Note on H53: Cost ($/unit) of plant protectors is derived from the Material Summary Report
Note on B54: If an optional material is specified in the reclamation prescription, it is important that the unit costs are entered in the Material Summary Report for the same optional material as selected in the reclamation prescription. For example, if optional_material 1 is selected for the revegetation component, it is important that the associated unit costs are entered for optional_material 1 in the material summary report at the end of this spreadsheet.
Note on H54: Cost ($/kg) of material_3 is derived from the Material Summary Report
Note on B55: If an optional material is specified in the reclamation prescription, it is important that the unit costs are entered in the Material Summary Report for the same optional material as selected in the reclamation prescription. For example, if optional_material 1 is selected for the revegetation component, it is important that the associated unit costs are entered for optional_material 1 in the material summary report at the end of this spreadsheet.
Note on H55: Cost ($/kg) of material_4 is derived from the Material Summary Report
Note on K56: This figure represents the sum of all revegetation activities selected for this disturbance category. This figure includes the cost of all required materials and the cost of application to revegetate the reported area. This cell is directly linked to the Mine Reclamation Costing Summary report.
Note on D58: Enter the area (ha) in this column for each applicable method of application and materials required for maintenance.
Note on B59: This section presents various options for maintenance of revegetated areas. Generally, maintenance fertilizing is conducted for a number of years following the revegetation to help establish a selfsustaining site. It is important to indicate the number of years of maintenance in column C (Years) to determine the cost of the anticipated site maintenance.
Note on B61: This entry refers to the cost associated with the application of the specified materials.
Note on C61: Enter the number of years that will be required for maintenance of this disturbance category.
Note on H62: The cost of seedmix used here is derived from the cost ($/kg) given in the Material Summary Report
Note on H63: The cost of fertilizer used here is derived from the cost ($/kg) given in the Material Summary Report
Note on B65: This entry refers to the cost associated with the application of the specified materials.
Note on C65: Enter the number of years that will be required for maintenance of this disturbance category.
Note on H66: The cost of seedmix used here is derived from the cost ($/kg) given in the Material Summary Report
Note on H67: The cost of fertilizer used here is derived from the cost ($/kg) given in the Material Summary Report
Note on B70: This entry refers to the cost associated with the application of the specified materials.
Note on C70: Enter the number of years that will be required for maintenance of this disturbance category.
Note on H71: The cost of seedmix used here is derived from the cost ($/kg) given in the Material Summary Report
Note on H72: The cost of fertilizer used here is derived from the cost ($/kg) given in the Material Summary Report
Note on H73: The cost of mulch used here is derived from the cost ($/kg) given in the Material Summary Report
Note on H74: The cost of tackifier used here is derived from the cost ($/kg) given in the Material Summary Report
Note on B76: Enter the cost of application in column G.
Note on C76: Enter the number of years that will be required for maintenance of this disturbance category.
Note on B77: If an optional material is specified in the reclamation prescription, it is important that the unit costs are entered in the Material Summary Report for the same optional material as selected in the reclamation prescription. For example, if optional_material 1 is selected for the revegetation component, it is important that the associated unit costs are entered for optional_material 1 in the material summary report at the end of this spreadsheet.
Note on H77: Cost ($/kg) of maint.material_1 is derived from the material summary report
Note on B78: If an optional material is specified in the reclamation prescription, it is important that the unit costs are entered in the Material Summary Report for the same optional material as selected in the reclamation prescription. For example, if optional_material 1 is selected for the revegetation component, it is important that the associated unit costs are entered for optional_material 1 in the material summary report at the end of this spreadsheet.
Note on H78: Cost ($/kg) of maint.material_2 is derived from the material summary report
Note on K80: This figure represents the sum of all maintenance activities selected for this disturbance category. It includes the cost of the required materials and application of those materials to the defined area for the specified years of maintenance. This cell is directly linked to the Mine Reclamation Costing Summary report.
Note on K82: This figure represents the total estimated reclamation costs for site preparation, revegetation, maintenance, and decommissioning for the disturbance category and land use specified.
Note on B92: This material summary reports the total volume and cost of materials required for all of the reclamation prescriptions selected on this spreadsheet. The material requirements and costs of each selected item of the reclamation prescription (ie. revegetation or maintenance) are reported in the appropriate section of the mine reclamation costing spreadsheet preceding this summary table.
Note on H112: This figure summarizes the costs of materials specified in the reclamation prescriptions. Note however, the material costs are included in the costs reported for each reclamation prescription.

## Master13
Project Name: |  | 0
Reclamation Permit #: |  | #REF!
Disturbance Category: |  | Master 13
Area to be reclaimed |  | 0
Additional Notes:
RECLAMATION PRESCRIPTIONS
A. |  |  | Area |  |  |  | Unit Cost | Item |  | TOTAL $
| Site Preparation |  | (ha) |  |  |  | $/ha | Subtotal $
| Recontouring (max. ht. of 10m) | [6 empty] | 0
Surfacing Material
Haul (see Lump Sum)
| Spread | [6 empty] | 0
| Compact | [6 empty] | 0
| Ripping | [6 empty] | 0
| optional | [6 empty] | 0
| optional | [6 empty] | 0
| optional | [6 empty] | 0
| optional | [6 empty] | 0
| optional | [6 empty] | 0
| optional | [6 empty] | 0
| optional | [6 empty] | 0
| optional | [6 empty] | 0
0
B. |  |  | Area | Application | No. of Kg. | Appl. Cost | Unit Cost | Item | Subtotal $ | TOTAL$
| Revegetation |  | (ha) | Rate (kg/ha) |  | $/ha | $/ha | Subtotal $
| Aerial Broadcast - application | [5 empty] | 0 | 0
| Seed |  |  |  | 0 |  | 0 | 0
| Fertilizer |  |  |  | 0 |  | 0 | 0
0
| Tractor - application | [5 empty] | 0 | 0
| Seed |  |  |  | 0 |  | 0 | 0
| Fertilizer |  |  |  | 0 |  | 0 | 0
0
Hydroseed
| Hydroseed - application | [5 empty] | 0 | 0
| Seed |  |  |  | 0 |  | 0 | 0
| Fertilizer |  |  |  | 0 |  | 0 | 0
| Mulch |  |  |  | 0 |  | 0 | 0
| Tackifier |  |  |  | 0 |  | 0 | 0
0
| optional - application |  |  |  | 0 |  | 0 | 0
| optional -material 1 |  |  |  | 0 |  | 0 | 0
| optional - material 2 |  |  |  | 0 |  | 0 | 0
0
|  |  | Area | Appl. Rate | No. of | Appl. Cost | Unit Cost | Item
| Woody species |  | (ha) | (stems/ha) | Plants | $/stem | $/ha | Subtotal $
| Plant Installation | [5 empty] | 0 | 0
| Seedlings |  |  |  | 0 |  | 0 | 0
| Fertilizer tablets |  |  |  | 0 |  | 0 | 0
| Plant protectors (installed) |  |  |  | 0 |  | 0 | 0
| optional - material 3 |  |  |  | 0 |  | 0 | 0
| optional - material 4 |  |  |  | 0 |  | 0 | 0 | 0
0
C. |  | Years | Area | Application | No. of Kg. | Appl. Cost | Unit Cost | Subtotal $ | Subtotal $ | TOTAL$
| Maintenance |  | (ha) | Rate (kg/ha) |  | $/ha | $/ha | per year
| Aerial Broadcast - application | [5 empty] | 0 | 0
| Seed |  |  |  | 0 |  | 0 | 0
| Fertilizer |  |  |  | 0 |  | 0 | 0
0
| Tractor - application | [5 empty] | 0 | 0
| Seed |  |  |  | 0 |  | 0 | 0
| Fertilizer |  |  |  | 0 |  | 0 | 0
0
Hydroseed
| Hydroseed - application | [5 empty] | 0 | 0
| Seed |  |  |  | 0 |  | 0 | 0
| Fertilizer |  |  |  | 0 |  | 0 | 0
| Mulch |  |  |  | 0 |  | 0 | 0
| Tackifier |  |  |  | 0 |  | 0 | 0
0
| optional - application |  |  |  | 0 |  | 0 | 0
| optional - maint.material 1 |  |  |  | 0 |  | 0 | 0
| optional - maint.material 2 |  |  |  | 0 |  | 0 | 0
0
0
| Total Cost for Reclamation Prescriptions | [8 empty] | 0
[5 empty] | No. of Kg. or | Unit Cost | Subtotal $
| Material Summary Report |  |  |  | No. of Plants | $/kg, $/plant
| Seed mix |  |  |  | 0 |  | 0
| Fertilizer |  |  |  | 0 |  | 0
| Mulch |  |  |  | 0 |  | 0
| Tackifier |  |  |  | 0 |  | 0
Woody species
| Seedlings ($ per plant) |  |  |  | 0 |  | 0
| Fertilizer tablets ($/tablet) |  |  |  | 0 |  | 0
| Plant protectors ($/unit) |  |  |  | 0 |  | 0
| optional - material 1 |  |  |  | 0 |  | 0
| optional - material 2 |  |  |  | 0 |  | 0
| optional - material 3 |  |  |  | 0 |  | 0
| optional - material 4 |  |  |  | 0 |  | 0
| maint.material 1 |  |  |  | 0 |  | 0
| maint.material 2 |  |  |  | 0 |  | 0
0
List of Named Cells and Named Ranges
| aerialcost | =Master13!$I$29:$I$32
| Appl._Cost | =Master13!$G$26:$G$80
| Area | =Master13!$D:$D
| fertabs | =Master13!$G$101
| fertilizer | =Master13!$G$95
| hydroseedcost | =Master13!$I$38:$I$43
| kg_fertilizer | =Master13!$F$31,Master13!$F$35,Master13!$F$40,Master13!$F$63,Master13!$F$67,Master13!$F$72
| kg_maint.material1 | =Master13!$F$77
| kg_maint.material2 | =Master13!$F$78
| kg_material1 | =Master13!$F$45
| kg_material2 | =Master13!$F$46
| kg_material3 | =Master13!$F$54
| kg_material4 | =Master13!$F$55
| kg_mulch | =Master13!$F$41,Master13!$F$73
| kg_seed | =Master13!$F$30,Master13!$F$34,Master13!$F$39,Master13!$F$62,Master13!$F$66,Master13!$F$71
| kg_tackifier | =Master13!$F$42,Master13!$F$74
| maint.material_1 | =Master13!$G$109
| maint.material_2 | =Master13!$G$110
| maint_aerial | =Master13!$I$61:$I$64
| maint_hydroseed | =Master13!$I$70:$I$75
| maint_option | =Master13!$I$76:$I$79
| maint_tractor | =Master13!$I$65:$I$68
| material_1 | =Master13!$G$104
| material_2 | =Master13!$G$105
| material_3 | =Master13!$G$106
| material_4 | =Master13!$G$107
| material_unit_cost | =Master13!$G$91:$G$110
| mulch | =Master13!$G$96
| no_fertabs | =Master13!$F$52
| No_kg | =Master13!$F$91:$F$110
| no_protectors | =Master13!$F$53
| no_seedlings | =Master13!$F$51
| optioncost | =Master13!$I$44:$I$46
| protectors | =Master13!$G$102
| Rate | =Master13!$E$26:$E$80
| seedlings | =Master13!$G$100
| seedmix | =Master13!$G$94
| sum_maintenance | =Master13!$J$58:$J$80
| sum_reveg | =Master13!$J$26:$J$56
| sum_siteprep | =Master13!$I$10:$I$24
| tackifier | =Master13!$G$97
| tractorcost | =Master13!$I$33:$I$36
| Unit_Cost | =Master13!$H$8:$H$80
| woodycost | =Master13!$I$50:$I$55
| years_aerial_maint | =Master13!$C$61
| years_hydro_maint | =Master13!$C$70
| years_option_maint | =Master13!$C$76
| years_tractor_maint | =Master13!$C$65
Note on C1: This cell is directly linked to the Mine Reclamation Costing Summary Report and provides the name of the minesite or project location.
Note on C2: This cell is linked to the Mine Reclamation Costing Summary Report and provides the reclamation permit number issued by the BC Ministry of Energy and Mines.
Note on C3: This cell is directly linked to the Mine Reclamation Costing Summary report and represents one of the area disturbances recognized on the mine site.
Note on C4: This cell is directly linked to the Mine Reclamation Costing Summary report, and represents the total area to be reclaimed as derived from the area data provided on the summary report.
Note on E5: Enter any additional information or comments regarding the disturbance category or land use.
Note on D8: Enter the area for each applicable site preparation method in this column.
Note on B9: This section presents various site preparation methods and unit costs. Select the appropriate site preparation method/methods for your disturbance category, and enter the area (columnD - Area) requiring the selected site preparation method. For disturbance categories that require resloping, enter the metres of crest length (column F- Crest Length) for each dump height (column E - Dump height) requiring resloping.
Note on B15: Unit costs for ripping depend on depth of rip and area to be ripped. Input "depth" in centimetres and/or "area" in hectares in columns C and D respectively. Finally, input the unit cost ($/ha) for the specified reclamation procedure in column H.
Note on B16: This area is available for other reclamation procedures that are not listed above (eg. scaling). Input the type of reclamation procedure replacing "optional" in column B. Input "depth" in centimetres and/or "area" in hectares in columns C and D respectively. Finally, input the unit cost ($/ha) for the specified reclamation procedure in column H.
Note on B17: This area is available for other reclamation procedures that are not listed above (eg. scaling). Input the type of reclamation procedure replacing "optional" in column B. Input "depth" in centimetres and/or "area" in hectares in columns C and D respectively. Finally, input the unit cost ($/ha) for the specified reclamation procedure in column H.
Note on B18: This area is available for other reclamation procedures that are not listed above (eg. scaling). Input the type of reclamation procedure replacing "optional" in column B. Input "depth" in centimetres and/or "area" in hectares in columns C and D respectively. Finally, input the unit cost ($/ha) for the specified reclamation procedure in column H.
Note on B19: This area is available for other reclamation procedures that are not listed above (eg. scaling). Input the type of reclamation procedure replacing "optional" in column B. Input "depth" in centimetres and/or "area" in hectares in columns C and D respectively. Finally, input the unit cost ($/ha) for the specified reclamation procedure in column H.
Note on B20: This area is available for other reclamation procedures that are not listed above (eg. scaling). Input the type of reclamation procedure replacing "optional" in column B. Input "depth" in centimetres and/or "area" in hectares in columns C and D respectively. Finally, input the unit cost ($/ha) for the specified reclamation procedure in column H.
Note on B21: This area is available for other reclamation procedures that are not listed above (eg. scaling). Input the type of reclamation procedure replacing "optional" in column B. Input "depth" in centimetres and/or "area" in hectares in columns C and D respectively. Finally, input the unit cost ($/ha) for the specified reclamation procedure in column H.
Note on B22: This area is available for other reclamation procedures that are not listed above (eg. scaling). Input the type of reclamation procedure replacing "optional" in column B. Input "depth" in centimetres and/or "area" in hectares in columns C and D respectively. Finally, input the unit cost ($/ha) for the specified reclamation procedure in column H.
Note on B23: This area is available for other reclamation procedures that are not listed above (eg. scaling). Input the type of reclamation procedure replacing "optional" in column B. Input "depth" in centimetres and/or "area" in hectares in columns C and D respectively. Finally, input the unit cost ($/ha) for the specified reclamation procedure in column H.
Note on K24: This figure represents the sum of all site preparation activities selected for this disturbance category. This cell is directly linked to the Mine Reclamation Costing Summary report.
Note on D26: Enter the area (ha) in this column for each applicable method of application and materials required for revegetation.
Note on E26: This is equal to the rate (kg per ha) of material applied for each revegetation method.
Note on G26: This is the cost per ha to apply the seed, fertilizer, ect.
Note on B27: This section presents various revegetation methods and unit costs. Select the appropriate revegetation method or methods for your disturbance category, and in column D (Area) enter the area (in ha) requiring the selected revegetation method.
Note on B29: This entry refers to the cost associated with the application of the specified materials.
Note on H30: The cost of seedmix used here is derived from the cost ($/kg) given in the Material Summary Report
Note on H31: The cost of fertilizer used here is derived from the cost ($/kg) given in the Material Summary Report
Note on B33: This entry refers to the cost associated with the application of the specified materials.
Note on H34: The cost of seedmix used here is derived from the cost ($/kg) given in the Material Summary Report
Note on H35: The cost of fertilizer used here is derived from the cost ($/kg) given in the Material Summary Report
Note on B38: This entry refers to the cost associated with the application of the specified materials.
Note on H39: The cost of seedmix used here is derived from the cost ($/kg) given in the Material Summary Report
Note on H40: The cost of fertilizer used here is derived from the cost ($/kg) given in the Material Summary Report
Note on H41: The cost of mulch used here is derived from the cost ($/kg) given in the Material Summary Report
Note on H42: The cost of tackifier used here is derived from the cost ($/kg) given in the Material Summary Report
Note on B44: Enter the cost of application in column G.
Note on B45: If an optional material is specified in the reclamation prescription, it is important that the unit costs are entered in the Material Summary Report for the same optional material as selected in the reclamation prescription. For example, if optional_material 1 is selected for the revegetation component, it is important that the associated unit costs are entered for optional_material 1 in the material summary report at the end of this spreadsheet.
Note on H45: Cost ($/kg) of material_1 is derived from the Material Summary Report
Note on B46: If an optional material is specified in the reclamation prescription, it is important that the unit costs are entered in the Material Summary Report for the same optional material as selected in the reclamation prescription. For example, if optional_material 1 is selected for the revegetation component, it is important that the associated unit costs are entered for optional_material 1 in the material summary report at the end of this spreadsheet.
Note on H46: Cost ($/kg) of material_2 is derived from the Material Summary Report
Note on B50: This entry refers to the cost of installation of seedlings based upon a unit cost per seedling. The application or installation unit cost is reported in column G.
Note on G50: This represents the costs to install the seedlings and fertilizer tablets.
Note on H51: Cost ($/plant) of seedlings is derived from the Material Summary Report
Note on H52: Cost ($/tablet) of fertilizer tablets is derived from the Material Summary Report
Note on B53: Includes installation and material cost.
Note on G53: This represents the cost to install the plant protectors.
Note on H53: Cost ($/unit) of plant protectors is derived from the Material Summary Report
Note on B54: If an optional material is specified in the reclamation prescription, it is important that the unit costs are entered in the Material Summary Report for the same optional material as selected in the reclamation prescription. For example, if optional_material 1 is selected for the revegetation component, it is important that the associated unit costs are entered for optional_material 1 in the material summary report at the end of this spreadsheet.
Note on H54: Cost ($/kg) of material_3 is derived from the Material Summary Report
Note on B55: If an optional material is specified in the reclamation prescription, it is important that the unit costs are entered in the Material Summary Report for the same optional material as selected in the reclamation prescription. For example, if optional_material 1 is selected for the revegetation component, it is important that the associated unit costs are entered for optional_material 1 in the material summary report at the end of this spreadsheet.
Note on H55: Cost ($/kg) of material_4 is derived from the Material Summary Report
Note on K56: This figure represents the sum of all revegetation activities selected for this disturbance category. This figure includes the cost of all required materials and the cost of application to revegetate the reported area. This cell is directly linked to the Mine Reclamation Costing Summary report.
Note on D58: Enter the area (ha) in this column for each applicable method of application and materials required for maintenance.
Note on B59: This section presents various options for maintenance of revegetated areas. Generally, maintenance fertilizing is conducted for a number of years following the revegetation to help establish a selfsustaining site. It is important to indicate the number of years of maintenance in column C (Years) to determine the cost of the anticipated site maintenance.
Note on B61: This entry refers to the cost associated with the application of the specified materials.
Note on C61: Enter the number of years that will be required for maintenance of this disturbance category.
Note on H62: The cost of seedmix used here is derived from the cost ($/kg) given in the Material Summary Report
Note on H63: The cost of fertilizer used here is derived from the cost ($/kg) given in the Material Summary Report
Note on B65: This entry refers to the cost associated with the application of the specified materials.
Note on C65: Enter the number of years that will be required for maintenance of this disturbance category.
Note on H66: The cost of seedmix used here is derived from the cost ($/kg) given in the Material Summary Report
Note on H67: The cost of fertilizer used here is derived from the cost ($/kg) given in the Material Summary Report
Note on B70: This entry refers to the cost associated with the application of the specified materials.
Note on C70: Enter the number of years that will be required for maintenance of this disturbance category.
Note on H71: The cost of seedmix used here is derived from the cost ($/kg) given in the Material Summary Report
Note on H72: The cost of fertilizer used here is derived from the cost ($/kg) given in the Material Summary Report
Note on H73: The cost of mulch used here is derived from the cost ($/kg) given in the Material Summary Report
Note on H74: The cost of tackifier used here is derived from the cost ($/kg) given in the Material Summary Report
Note on B76: Enter the cost of application in column G.
Note on C76: Enter the number of years that will be required for maintenance of this disturbance category.
Note on B77: If an optional material is specified in the reclamation prescription, it is important that the unit costs are entered in the Material Summary Report for the same optional material as selected in the reclamation prescription. For example, if optional_material 1 is selected for the revegetation component, it is important that the associated unit costs are entered for optional_material 1 in the material summary report at the end of this spreadsheet.
Note on H77: Cost ($/kg) of maint.material_1 is derived from the material summary report
Note on B78: If an optional material is specified in the reclamation prescription, it is important that the unit costs are entered in the Material Summary Report for the same optional material as selected in the reclamation prescription. For example, if optional_material 1 is selected for the revegetation component, it is important that the associated unit costs are entered for optional_material 1 in the material summary report at the end of this spreadsheet.
Note on H78: Cost ($/kg) of maint.material_2 is derived from the material summary report
Note on K80: This figure represents the sum of all maintenance activities selected for this disturbance category. It includes the cost of the required materials and application of those materials to the defined area for the specified years of maintenance. This cell is directly linked to the Mine Reclamation Costing Summary report.
Note on K82: This figure represents the total estimated reclamation costs for site preparation, revegetation, maintenance, and decommissioning for the disturbance category and land use specified.
Note on B92: This material summary reports the total volume and cost of materials required for all of the reclamation prescriptions selected on this spreadsheet. The material requirements and costs of each selected item of the reclamation prescription (ie. revegetation or maintenance) are reported in the appropriate section of the mine reclamation costing spreadsheet preceding this summary table.
Note on H112: This figure summarizes the costs of materials specified in the reclamation prescriptions. Note however, the material costs are included in the costs reported for each reclamation prescription.

## Lump Sum Items
Project Name: |  | 0
Reclamation Permit #: |  | #REF!
Additional Notes:
Lump Sum Items
A. | ARD Capital Costs |  |  | Item | TOTAL $
Subtotal $
| Capital ( Complete ARD Capital Cost Worksheet) |  |  | #REF!
#REF!
B. | Lump Sum Categories | Decomm. | Salvage | Item
| (Complete on this sheet) | Fixed Cost $ | Value $ | Subtotal $
| Mill Building |  |  | 0
| Admin. Building |  |  | 0
| Mill |  |  | 0
| Silos |  |  | 0
| Structures |  |  | 0
| Power line |  |  | 0
| Conveyor |  |  | 0
| Stockpiles |  |  | 0
| Sealing of Openings |  |  | 0
| Hauling--Surface Materials |  |  | 0
| Optional Item 1 |  |  | 0
| Optional Item 2 |  |  | 0
| Optional Item 3 |  |  | 0
| Optional Item 4 |  |  | 0
| Optional Item 5 |  |  | 0
| Optional Item 6 |  |  | 0
| Optional Item 7 |  |  | 0
0
| TOTAL COST FOR LUMP SUM ITEMS |  |  |  | #REF!
Note on C1: This cell is directly linked to the Mine Reclamation Costing Summary Report and provides the name of the minesite or project location.
Note on C2: This cell is linked to the Mine Reclamation Costing Summary Report and provides the reclamation permit number issued by the BC Ministry of Energy and Mines.
Note on D3: Enter any additional information or comments regarding the disturbance category or land use.
Note on F12: This figure represents the sum of the ARD Capital Costs. This cell is directly linked with the Mine Reclamation Costing Summary report.
Note on B14: Facility Decommissioning includes the removal of buildings, mills, plant sites, boneyards, dams, exploration areas, power lines, etc.. In the spaces below replace the facilities listed with the names of the types of facilities requiring decommissioning for this disturbance category.
Note on C14: Enter the fixed cost for the decommissioning of each facility listed.
Note on D14: Enter any salvage value that may be associated with the decommissioning of each facility.
Note on E14: This figure reports the cost for decommissioning of any mine facilities, less any salvage value that may apply. These cells are linked to the Mine Reclamation Costing Summary Report.
Note on F36: This figure represents the sum of the decommissioning costs less any salvage value specified in this portion of the spreadsheet.